## Title
FACILITY SANKEY TOOL
Version 2.0
Release Date: February 2, 2025
Tool Description: Facility Sankey Flow Tool assists facilities and entities to visualize their Energy and Emissions flows for accounting, reporting, and tracking purposes. To do so, the suite offers two tools – an MS Excel-based input workbook and a web-based visualization tool. This workbook serves as the input sheet, utilizing the user-provided process and equipment-level energy consumption data to calculate the corresponding energy and emissions (See "Calculator" tab). Whereas, the web-based tool utilizes the data from this workbook to generate a Sankey diagram and perform product emission intensity analysis. The emission sources used to compute total facility emissions are briefly described below: 1. Facility-level fuel combustion: Emissions from fuel combustion by equipment within the facility/entity boundary for fuel types such as natural gas, propane, diesel, gasoline, petroleum coke, distillate, or light fuel oil and coal can be estimated. These emissions fall under the category of Scope 1 emissions. Note that process emissions such as energy and emissions from catalytic cracking in petrochemical processing and fugitive emissions are not considered in this option. The focus is specifically on direct emissions from fuel combustion within the facility's operational boundary. 2. Facility-purchased electricity: Emissions from using grid or utility-purchased electricity within the facility/entity boundary can be calculated through the tool. Users can choose between two options. They can either utilize the U.S. EPA's eGRID-derived emission factors for purchased electricity or opt for custom/market-based emission factors if the electricity is acquired from local or regional markets through contractual arrangements. 3. Fugitive and Process Emissions: Users can explicitly enter the emissions from fugitive and process-based sources. After entering the energy consumption data in the “Calculator” tab, users can save this Excel workbook and upload it to the web tool to obtain a Sankey diagram illustrating the facility's energy and emissions flow. Additionally, the users can calculate product emission intensities using mass and revenue-based approaches on the online tool. Note to the user: Please refer to the tool user guide document for comprehensive, step-by-step guidance on the tools.

## Energy Inputs
Input Cells | Fill from Left to Right
Output Cells | Filled with Calculated Outputs
Energy Breakdown Table
No. | Source | Energy Category | Energy Source | Units | Annual Consumption
|  |  | (Use only if Emission Category is Energy) | (Use only if Emission Category is Energy) | (Use only if Emission Category is Energy)
1 | HVAC-Electrical | Energy | Electricity | kWh | 450000
2 | Pumps | Energy | Electricity | kWh | 300000
3 | Lighting | Energy | Electricity | kWh | 100000
4 | Air Compressors | Energy | Electricity | kWh | 150000
5 | Boiler | Energy | Natural Gas | MMBtu | 5400
6 | HVAC-Thermal | Energy | Natural Gas | MMBtu | 2000
7 | Process Heating | Energy | Natural Gas | MMBtu | 1000
8 | Backup Generator | Energy | Diesel | GJ | 1000
9 | Compressor | Energy | Electricity | kWh | 25000
10 | Boiler Efficiency | Conserved Energy | Natural Gas | MMBtu | 750
Note on B6: Specify emission sources at the facility.
Note on D6: Specify what energy source the end use is using.
Note on F6: Specify the annual consumption of the selected energy source for the end use.

## Emission Inputs (Optional)
Only needed if doing an Emissions Sankey
Input Cells | Fill from Left to Right
Output Cells | Filled with Calculated Outputs
1 - Specify Emission Factor for Electricity |  |  | 2 - Enter Process, Fugitive and Avoided Emissions |  |  |  | 3 - Add emission intensity for additional fuels (optional) | [6 empty] | 4 - Add conversion factors for additional units (optional)
| Enter Inputs in Option A, if available, otherwise proceed to Option B (Note: Option A overwrites Option B) |  | No. | Source | Emission Category | CO2e Emissions - Process or Fugitive (MT CO2e/yr) | Emission Factors for Energy Sources | [6 empty] | Energy Conversion Factors
Option A | Enter Custom Emissions Factor (MT CO2e/kWh) | [5 empty] | Energy Source |  | CO2e Intensity (MT CO2e/) | [5 empty] | MMBtu
| Custom Emissions Factor (Enter value with facility's onsite onsite renewables or Clean Power Procurement incorporated) |  | 1 | Process Emissions | Process | 90 | Title | Source | KJ | kWh | MMBtu | GJ | therm | KJ | 9.4782e-07
|  |  | 2 | Refrigerant Leakage | Fugitive | 25 | Electricity | 2023 eGRID | 5.0712e-08 | 0.00018256 | 0.053504 | 0.050712 | 0.0053504 | kWh | 0.0034121
Option B | Select State and Grid Emissions Factor | [5 empty] | Natural Gas | EPA | 5.0149e-08 | 0.00018054 | 0.05291 | 0.050149 | 0.005291 | GJ | 0.94782
| STATE (select from dropdown) | YEAR (select from dropdown) |  |  |  |  | Propane | EPA | 5.9599e-08 | 0.00021456 | 0.06288 | 0.059599 | 0.006288 | therm | 0.1
| CA | 2023 eGRID |  |  |  |  | Petroleum Coke | EPA | 9.6791e-08 | 0.00034845 | 0.10212 | 0.096791 | 0.010212 | MMBtu | 1
| State's Emission Factor (MT CO2e/kWh) | 0.00018256 |  |  |  |  | Distillate or Light Fuel Oil | EPA | 7.0259e-08 | 0.00025293 | 0.074127 | 0.070259 | 0.0074127
| Add Clean Electricity Share to Adjust Electricity Emissions Factor | [5 empty] | Coal | EPA | 9.1085e-08 | 0.00032791 | 0.0961 | 0.091085 | 0.00961
| Clean Electricity Share (For facilities with onsite renewables or Clean Power Procurement) | 0% |  |  |  |  | Diesel | EPA | 7.0271e-08 | 0.00025298 | 0.07414 | 0.070271 | 0.007414
[7 empty] | Motor Gasoline | EPA | 6.6973e-08 | 0.0002411 | 0.07066 | 0.066973 | 0.007066
Source: https://www.eia.gov/environment/emissions/co2_vol_mass.php
1 MT (Metric tonnes) = 1,000 kg
Note on G8: Specify emission sources at the facility.
Note on D10: Use this input when a custom emission factor is available for a facility based on internal calculation.
Note on C14: Specify in which state is the facility located to advise the grid emission factor.
Note on D14: Year can be modified to run future scenarios as grid gets cleaner. Emission factors are based on NREL Cambium Model.
Note on C16: This option is for the facilities with onsite/offsite clean power procurement agreement such as a virtual power purchase agreement or a renewable energy certificate.

## Results
Output Cells | Filled with Calculated Outputs
Energy and Emissions Breakdown Table
No. | Source | Emission Category | Energy Source | Units | Annual Consumption | CO2e Emissions - Process/Fugitive (MT CO2e/yr) | Total Energy (MMBtu/yr) | Total Energy (MWh/yr) | Percentage of Total Energy | CO2e Emissions - Energy (MT CO2e/yr) | CO2e Emissions (MT CO2e/yr) | Percentage of Total Emissions
|  |  | (Use only if Emission Category is Energy) | (Use only if Emission Category is Energy) | (Use only if Emission Category is Energy) | (Use only if Emission Category is Process or Fugitive)
1 | HVAC-Electrical | Energy | Electricity | kWh | 450000 |  | 1535.4637 | 449.9999 | 11.29% | 82.1539 | 82.1539 | 9.592%
2 | Pumps | Energy | Electricity | kWh | 300000 |  | 1023.6425 | 299.9999 | 7.529% | 54.7692 | 54.7692 | 6.394%
3 | Lighting | Energy | Electricity | kWh | 100000 |  | 341.2142 | 100 | 2.51% | 18.2564 | 18.2564 | 2.131%
4 | Air Compressors | Energy | Electricity | kWh | 150000 |  | 511.8212 | 150 | 3.765% | 27.3846 | 27.3846 | 3.197%
5 | Boiler | Energy | Natural Gas | MMBtu | 5400 |  | 5400 | 1582.5834 | 39.72% | 285.714 | 285.714 | 33.36%
6 | HVAC-Thermal | Energy | Natural Gas | MMBtu | 2000 |  | 2000 | 586.142 | 14.71% | 105.82 | 105.82 | 12.35%
7 | Process Heating | Energy | Natural Gas | MMBtu | 1000 |  | 1000 | 293.071 | 7.356% | 52.91 | 52.91 | 6.177%
8 | Backup Generator | Energy | Diesel | GJ | 1000 |  | 947.8171 | 277.7777 | 6.972% | 70.2712 | 70.2712 | 8.204%
9 | Compressor | Energy | Electricity | kWh | 25000 |  | 85.3035 | 25 | 0.6275% | 4.5641 | 4.5641 | 0.5329%
10 | Boiler Efficiency | Conserved Energy | Natural Gas | MMBtu | 750 |  | 750 | 219.8033 | 5.517% | 39.6825 | 39.6825 | 4.633%
11 | Process Emissions | Process |  |  |  | 90 |  |  |  |  | 90 | 10.51%
12 | Refrigerant Leakage | Fugitive |  |  |  | 25 |  |  |  |  | 25 | 2.919%
Note on B6: Specify emission sources at the facility.
Note on D6: Specify what energy source the end use is using.
Note on F6: Specify the annual consumption of the selected energy source for the end use.

## Sheet3
1 | HVAC-Electrical | =IF(ROW(A1)<=COUNTA(Table1[Column1]), INDEX(Table1, ROW(A1), COLUMN(A1)), INDEX(Table2, ROW(A1)-COUNTA(Table1[Column1]), COLUMN(A1)))
2 | Pumps
3 | Lighting
4 | Air Compressors
5 | Boiler
6 | HVAC-Thermal
Process Heating
Backup Generator
Compressor
Boiler Efficiency
Process Emissions
Refrigerant Leakage

## Grid Emissions Database - AER (hidden)
CO2e from Direct Combustion (kg per MWh)
| Current |  | Mid-case (with tax-credit phaseout)
State | 2023 eGRID | 2022 eGRID | 2024 NREL Midcase Average Forecast | 2026 NREL Midcase Average Forecast | 2028 NREL Midcase Average Forecast | 2030 NREL Midcase Average Forecast | 2035 NREL Midcase Average Forecast | 2040 NREL Midcase Average Forecast | 2045 NREL Midcase Average Forecast | 2050 NREL Midcase Average Forecast
AK | 369.0591 | 416.154 | [8 empty] | 813.636
AL | 323.8541 | 358.9631 | 450.9 | 422.8 | 370.7 | 360.1 | 302.1 | 231.6 | 211.6 | 230.1 | 713.976
AR | 452.8693 | 481.5073 | 454.7 | 379.6 | 214.1 | 125 | 92.7 | 67.6 | 72.2 | 164.7 | 998.406
AZ | 339.6418 | 322.923 | 229.5 | 199.9 | 148.4 | 136.8 | 105.1 | 69.3 | 52.2 | 75.8 | 748.782
CA | 182.5641 | 207.5138 | 143.9 | 128.4 | 87.6 | 55.1 | 33.1 | 18.2 | 13.1 | 23.6 | 402.485
CO | 494.5822 | 532.1364 | 497.8 | 435 | 147.7 | 34.8 | 26.6 | 18.8 | 7.2 | 23.2 | 1090.367
CT | 245.2647 | 237.366 | 238.9 | 235.1 | 225.7 | 211.4 | 192.7 | 191.1 | 203.7 | 218.4 | 540.716
DC | 179.174 | 251.6987 | [8 empty] | 395.011
DE | 318.103 | 408.5984 | 412.5 | 403.1 | 379.2 | 357.8 | 325.4 | 276.2 | 289.8 | 395.8 | 701.297
FL | 366.6387 | 371.2973 | 356.5 | 282.4 | 216.4 | 183.2 | 125.5 | 113.1 | 100.2 | 127.6 | 808.3
GA | 324.3294 | 336.2034 | 302.7 | 266.7 | 211.6 | 188.7 | 132.1 | 87.8 | 63.7 | 96.2 | 715.024
HI | 632.3581 | 663.8692 | [8 empty] | 1394.111
IA | 287.5962 | 281.9409 | 432.1 | 341.8 | 164.9 | 109.1 | 95.3 | 72.8 | 62.2 | 89.2 | 634.041
ID | 142.3699 | 112.6889 | 67.2 | 59.5 | 41.9 | 33.5 | 34.2 | 63.8 | 68.4 | 126.8 | 313.872
IL | 215.1529 | 268.7082 | 238.8 | 182.9 | 76.2 | 44.7 | 34.6 | 29.1 | 5.9 | 7.7 | 474.331
IN | 664.7337 | 715.1411 | 760.5 | 699 | 538.4 | 444.5 | 325.6 | 287.3 | 277.5 | 369.5 | 1465.487
KS | 332.5762 | 374.7814 | 291 | 120.5 | 58.4 | 50 | 37.4 | 25.3 | 13.7 | 30.2 | 733.205
KY | 792.4046 | 785.7457 | 944.6 | 926.3 | 831.4 | 761.3 | 605.5 | 377.9 | 388.7 | 399.7 | 1746.953
LA | 358.5602 | 372.2467 | 461.3 | 429.4 | 359.7 | 285.9 | 186.2 | 142 | 135 | 224.1 | 790.49
MA | 369.2695 | 389.7392 | 273.5 | 254.5 | 201.2 | 164.8 | 106.9 | 104.7 | 118.5 | 125.4 | 814.1
MD | 236.8374 | 290.5289 | 167 | 140.1 | 123.5 | 115.6 | 103 | 94.1 | 96.7 | 113.1 | 522.137
ME | 143.6654 | 155.4513 | 50.6 | 61.3 | 65.5 | 42.5 | 29.6 | 32.7 | 52.3 | 98.6 | 316.728
MI | 359.2882 | 460.7307 | 513 | 435.7 | 387.3 | 329.6 | 307.7 | 284.5 | 265.8 | 276.3 | 792.095
MN | 341.1772 | 350.9984 | 266.6 | 136.5 | 89.6 | 61.4 | 22 | 15.2 | 18.9 | 32.9 | 752.167
MO | 658.5091 | 688.4546 | 841.9 | 805.4 | 487.7 | 339.9 | 288.3 | 201.9 | 168.9 | 147.9 | 1451.764
MS | 375.6988 | 403.1117 | 451.3 | 431.5 | 378 | 321.9 | 208.9 | 69.2 | 64.1 | 93.5 | 828.274
MT | 482.5864 | 467.8191 | 295.3 | 80.7 | 30.8 | 21.7 | 27.8 | 20.3 | 21 | 36 | 1063.921
NC | 284.1398 | 298.0636 | 385.7 | 333.9 | 237.6 | 199.6 | 110.3 | 82.2 | 72.1 | 79.3 | 626.421
ND | 588.6958 | 599.3994 | 301.3 | 171.2 | 83.6 | 49.8 | 32.8 | 16.4 | 15.6 | 27 | 1297.852
NE | 465.2783 | 501.5241 | 167.6 | 116.8 | 59 | 46 | 42.9 | 17.3 | 18.5 | 33.3 | 1025.763
NH | 125.2922 | 139.0084 | 73.2 | 67.6 | 54.2 | 37.7 | 30.4 | 32 | 40.6 | 60.9 | 276.222
NJ | 212.6722 | 221.6148 | 256.3 | 249.6 | 221.3 | 202.9 | 152.3 | 154.8 | 171.5 | 159.8 | 468.862
NM | 350.4632 | 449.7981 | 384.5 | 238.5 | 117.5 | 84.2 | 8.9 | 4.8 | 3.7 | 10.8 | 772.639
NV | 291.5025 | 307.8767 | 284.1 | 232.2 | 149.9 | 115.3 | 76.6 | 43.9 | 28 | 47.4 | 642.653
NY | 217.8699 | 222.874 | 202.5 | 142.6 | 124.4 | 103.6 | 82.3 | 81 | 91.9 | 123.5 | 480.321
OH | 484.5487 | 527.1378 | 590.6 | 560.1 | 424.6 | 339.7 | 282.1 | 165.2 | 171.7 | 202.8 | 1068.247
OK | 294.0712 | 312.586 | 104.3 | 73.7 | 42.8 | 28.8 | 19.7 | 13.1 | 13.1 | 41.6 | 648.316
OR | 165.5345 | 135.655 | 93.6 | 82.5 | 64.7 | 52.3 | 44.9 | 25.8 | 23.2 | 26.7 | 364.941
PA | 292.8329 | 323.9721 | 368.4 | 342.5 | 315.2 | 297.7 | 283.3 | 259.8 | 261 | 281.4 | 645.586
PR | 702.3465 | 725.7199 | [8 empty] | 1548.409
RI | 381.0067 | 368.4047 | 215.4 | 149.9 | 151.9 | 134.9 | 130.3 | 120.4 | 144.7 | 205.5 | 839.976
SC | 252.4555 | 253.9844 | 222.6 | 183.4 | 92.8 | 58.3 | 29.4 | 23.5 | 26 | 49.3 | 556.569
SD | 152.2097 | 148.2967 | 116.3 | 78.1 | 51.3 | 21.8 | 14.2 | 6.5 | 9.4 | 9.4 | 335.565
TN | 297.7716 | 316.4846 | 349.9 | 231.4 | 109.4 | 96.3 | 84 | 76.4 | 52.1 | 57.1 | 656.474
TX | 351.5454 | 372.8323 | 270.5 | 196.2 | 113.8 | 80.6 | 56 | 48.3 | 47.3 | 83.4 | 775.025
UT | 644.6595 | 691.3962 | 704.6 | 616.5 | 550.6 | 502.8 | 319.8 | 264.7 | 206.3 | 262.1 | 1421.231
VA | 242.0042 | 267.6091 | 232 | 223.5 | 205.1 | 184.4 | 141 | 127.6 | 2.4 | 6.1 | 533.528
VT | 23.6884 | 19.3273 | 0.8 | 0.8 | 0.8 | 0.3 | 0.3 | 21.4 | 27.7 | 35.8 | 52.224
WA | 120.9209 | 84.3532 | 58.1 | 21.9 | 12.3 | 12.1 | 14.3 | 12.6 | 15.1 | 56.2 | 266.585
WI | 528.475 | 534.5224 | 471 | 409.1 | 293.4 | 237.2 | 183.9 | 133.2 | 162.1 | 254.5 | 1165.088
WV | 892.8258 | 895.5484 | 859 | 849.9 | 742.4 | 679.9 | 553.6 | 318.4 | 290.4 | 411.4 | 1968.344
WY | 831.5541 | 824.4507 | 875 | 633.7 | 469 | 316.5 | 195 | 121.2 | 55.3 | 71 | 1833.263
|  |  | 2024 | 2026 | 2028 | 2030 | 2035 | 2040 | 2045 | 2050

## NREL Mid-case w tax expiration (hidden)
state | t | code | aer_gen_co2e_c
AL | 2024 | AL2024 | 450.9
AL | 2026 | AL2026 | 422.8
AL | 2028 | AL2028 | 370.7
AL | 2030 | AL2030 | 360.1
AL | 2035 | AL2035 | 302.1
AL | 2040 | AL2040 | 231.6
AL | 2045 | AL2045 | 211.6
AL | 2050 | AL2050 | 230.1
AR | 2024 | AR2024 | 454.7
AR | 2026 | AR2026 | 379.6
AR | 2028 | AR2028 | 214.1
AR | 2030 | AR2030 | 125
AR | 2035 | AR2035 | 92.7
AR | 2040 | AR2040 | 67.6
AR | 2045 | AR2045 | 72.2
AR | 2050 | AR2050 | 164.7
AZ | 2024 | AZ2024 | 229.5
AZ | 2026 | AZ2026 | 199.9
AZ | 2028 | AZ2028 | 148.4
AZ | 2030 | AZ2030 | 136.8
AZ | 2035 | AZ2035 | 105.1
AZ | 2040 | AZ2040 | 69.3
AZ | 2045 | AZ2045 | 52.2
AZ | 2050 | AZ2050 | 75.8
CA | 2024 | CA2024 | 143.9
CA | 2026 | CA2026 | 128.4
CA | 2028 | CA2028 | 87.6
CA | 2030 | CA2030 | 55.1
CA | 2035 | CA2035 | 33.1
CA | 2040 | CA2040 | 18.2
CA | 2045 | CA2045 | 13.1
CA | 2050 | CA2050 | 23.6
CO | 2024 | CO2024 | 497.8
CO | 2026 | CO2026 | 435
CO | 2028 | CO2028 | 147.7
CO | 2030 | CO2030 | 34.8
CO | 2035 | CO2035 | 26.6
CO | 2040 | CO2040 | 18.8
CO | 2045 | CO2045 | 7.2
CO | 2050 | CO2050 | 23.2
CT | 2024 | CT2024 | 238.9
CT | 2026 | CT2026 | 235.1
CT | 2028 | CT2028 | 225.7
CT | 2030 | CT2030 | 211.4
CT | 2035 | CT2035 | 192.7
CT | 2040 | CT2040 | 191.1
CT | 2045 | CT2045 | 203.7
CT | 2050 | CT2050 | 218.4
DE | 2024 | DE2024 | 412.5
DE | 2026 | DE2026 | 403.1
DE | 2028 | DE2028 | 379.2
DE | 2030 | DE2030 | 357.8
DE | 2035 | DE2035 | 325.4
DE | 2040 | DE2040 | 276.2
DE | 2045 | DE2045 | 289.8
DE | 2050 | DE2050 | 395.8
FL | 2024 | FL2024 | 356.5
FL | 2026 | FL2026 | 282.4
FL | 2028 | FL2028 | 216.4
FL | 2030 | FL2030 | 183.2
FL | 2035 | FL2035 | 125.5
FL | 2040 | FL2040 | 113.1
FL | 2045 | FL2045 | 100.2
FL | 2050 | FL2050 | 127.6
GA | 2024 | GA2024 | 302.7
GA | 2026 | GA2026 | 266.7
GA | 2028 | GA2028 | 211.6
GA | 2030 | GA2030 | 188.7
GA | 2035 | GA2035 | 132.1
GA | 2040 | GA2040 | 87.8
GA | 2045 | GA2045 | 63.7
GA | 2050 | GA2050 | 96.2
IA | 2024 | IA2024 | 432.1
IA | 2026 | IA2026 | 341.8
IA | 2028 | IA2028 | 164.9
IA | 2030 | IA2030 | 109.1
IA | 2035 | IA2035 | 95.3
IA | 2040 | IA2040 | 72.8
IA | 2045 | IA2045 | 62.2
IA | 2050 | IA2050 | 89.2
ID | 2024 | ID2024 | 67.2
ID | 2026 | ID2026 | 59.5
ID | 2028 | ID2028 | 41.9
ID | 2030 | ID2030 | 33.5
ID | 2035 | ID2035 | 34.2
ID | 2040 | ID2040 | 63.8
ID | 2045 | ID2045 | 68.4
ID | 2050 | ID2050 | 126.8
IL | 2024 | IL2024 | 238.8
IL | 2026 | IL2026 | 182.9
IL | 2028 | IL2028 | 76.2
IL | 2030 | IL2030 | 44.7
IL | 2035 | IL2035 | 34.6
IL | 2040 | IL2040 | 29.1
IL | 2045 | IL2045 | 5.9
IL | 2050 | IL2050 | 7.7
IN | 2024 | IN2024 | 760.5
IN | 2026 | IN2026 | 699
IN | 2028 | IN2028 | 538.4
IN | 2030 | IN2030 | 444.5
IN | 2035 | IN2035 | 325.6
IN | 2040 | IN2040 | 287.3
IN | 2045 | IN2045 | 277.5
IN | 2050 | IN2050 | 369.5
KS | 2024 | KS2024 | 291
KS | 2026 | KS2026 | 120.5
KS | 2028 | KS2028 | 58.4
KS | 2030 | KS2030 | 50
KS | 2035 | KS2035 | 37.4
KS | 2040 | KS2040 | 25.3
KS | 2045 | KS2045 | 13.7
KS | 2050 | KS2050 | 30.2
KY | 2024 | KY2024 | 944.6
KY | 2026 | KY2026 | 926.3
KY | 2028 | KY2028 | 831.4
KY | 2030 | KY2030 | 761.3
KY | 2035 | KY2035 | 605.5
KY | 2040 | KY2040 | 377.9
KY | 2045 | KY2045 | 388.7
KY | 2050 | KY2050 | 399.7
LA | 2024 | LA2024 | 461.3
LA | 2026 | LA2026 | 429.4
LA | 2028 | LA2028 | 359.7
LA | 2030 | LA2030 | 285.9
LA | 2035 | LA2035 | 186.2
LA | 2040 | LA2040 | 142
LA | 2045 | LA2045 | 135
LA | 2050 | LA2050 | 224.1
MA | 2024 | MA2024 | 273.5
MA | 2026 | MA2026 | 254.5
MA | 2028 | MA2028 | 201.2
MA | 2030 | MA2030 | 164.8
MA | 2035 | MA2035 | 106.9
MA | 2040 | MA2040 | 104.7
MA | 2045 | MA2045 | 118.5
MA | 2050 | MA2050 | 125.4
MD | 2024 | MD2024 | 167
MD | 2026 | MD2026 | 140.1
MD | 2028 | MD2028 | 123.5
MD | 2030 | MD2030 | 115.6
MD | 2035 | MD2035 | 103
MD | 2040 | MD2040 | 94.1
MD | 2045 | MD2045 | 96.7
MD | 2050 | MD2050 | 113.1
ME | 2024 | ME2024 | 50.6
ME | 2026 | ME2026 | 61.3
ME | 2028 | ME2028 | 65.5
ME | 2030 | ME2030 | 42.5
ME | 2035 | ME2035 | 29.6
ME | 2040 | ME2040 | 32.7
ME | 2045 | ME2045 | 52.3
ME | 2050 | ME2050 | 98.6
MI | 2024 | MI2024 | 513
MI | 2026 | MI2026 | 435.7
MI | 2028 | MI2028 | 387.3
MI | 2030 | MI2030 | 329.6
MI | 2035 | MI2035 | 307.7
MI | 2040 | MI2040 | 284.5
MI | 2045 | MI2045 | 265.8
MI | 2050 | MI2050 | 276.3
MN | 2024 | MN2024 | 266.6
MN | 2026 | MN2026 | 136.5
MN | 2028 | MN2028 | 89.6
MN | 2030 | MN2030 | 61.4
MN | 2035 | MN2035 | 22
MN | 2040 | MN2040 | 15.2
MN | 2045 | MN2045 | 18.9
MN | 2050 | MN2050 | 32.9
MO | 2024 | MO2024 | 841.9
MO | 2026 | MO2026 | 805.4
MO | 2028 | MO2028 | 487.7
MO | 2030 | MO2030 | 339.9
MO | 2035 | MO2035 | 288.3
MO | 2040 | MO2040 | 201.9
MO | 2045 | MO2045 | 168.9
MO | 2050 | MO2050 | 147.9
MS | 2024 | MS2024 | 451.3
MS | 2026 | MS2026 | 431.5
MS | 2028 | MS2028 | 378
MS | 2030 | MS2030 | 321.9
MS | 2035 | MS2035 | 208.9
MS | 2040 | MS2040 | 69.2
MS | 2045 | MS2045 | 64.1
MS | 2050 | MS2050 | 93.5
MT | 2024 | MT2024 | 295.3
MT | 2026 | MT2026 | 80.7
MT | 2028 | MT2028 | 30.8
MT | 2030 | MT2030 | 21.7
MT | 2035 | MT2035 | 27.8
MT | 2040 | MT2040 | 20.3
MT | 2045 | MT2045 | 21
MT | 2050 | MT2050 | 36
NC | 2024 | NC2024 | 385.7
NC | 2026 | NC2026 | 333.9
NC | 2028 | NC2028 | 237.6
NC | 2030 | NC2030 | 199.6
NC | 2035 | NC2035 | 110.3
NC | 2040 | NC2040 | 82.2
NC | 2045 | NC2045 | 72.1
NC | 2050 | NC2050 | 79.3
ND | 2024 | ND2024 | 301.3
ND | 2026 | ND2026 | 171.2
ND | 2028 | ND2028 | 83.6
ND | 2030 | ND2030 | 49.8
ND | 2035 | ND2035 | 32.8
ND | 2040 | ND2040 | 16.4
ND | 2045 | ND2045 | 15.6
ND | 2050 | ND2050 | 27
NE | 2024 | NE2024 | 167.6
NE | 2026 | NE2026 | 116.8
NE | 2028 | NE2028 | 59
NE | 2030 | NE2030 | 46
NE | 2035 | NE2035 | 42.9
NE | 2040 | NE2040 | 17.3
NE | 2045 | NE2045 | 18.5
NE | 2050 | NE2050 | 33.3
NH | 2024 | NH2024 | 73.2
NH | 2026 | NH2026 | 67.6
NH | 2028 | NH2028 | 54.2
NH | 2030 | NH2030 | 37.7
NH | 2035 | NH2035 | 30.4
NH | 2040 | NH2040 | 32
NH | 2045 | NH2045 | 40.6
NH | 2050 | NH2050 | 60.9
NJ | 2024 | NJ2024 | 256.3
NJ | 2026 | NJ2026 | 249.6
NJ | 2028 | NJ2028 | 221.3
NJ | 2030 | NJ2030 | 202.9
NJ | 2035 | NJ2035 | 152.3
NJ | 2040 | NJ2040 | 154.8
NJ | 2045 | NJ2045 | 171.5
NJ | 2050 | NJ2050 | 159.8
NM | 2024 | NM2024 | 384.5
NM | 2026 | NM2026 | 238.5
NM | 2028 | NM2028 | 117.5
NM | 2030 | NM2030 | 84.2
NM | 2035 | NM2035 | 8.9
NM | 2040 | NM2040 | 4.8
NM | 2045 | NM2045 | 3.7
NM | 2050 | NM2050 | 10.8
NV | 2024 | NV2024 | 284.1
NV | 2026 | NV2026 | 232.2
NV | 2028 | NV2028 | 149.9
NV | 2030 | NV2030 | 115.3
NV | 2035 | NV2035 | 76.6
NV | 2040 | NV2040 | 43.9
NV | 2045 | NV2045 | 28
NV | 2050 | NV2050 | 47.4
NY | 2024 | NY2024 | 202.5
NY | 2026 | NY2026 | 142.6
NY | 2028 | NY2028 | 124.4
NY | 2030 | NY2030 | 103.6
NY | 2035 | NY2035 | 82.3
NY | 2040 | NY2040 | 81
NY | 2045 | NY2045 | 91.9
NY | 2050 | NY2050 | 123.5
OH | 2024 | OH2024 | 590.6
OH | 2026 | OH2026 | 560.1
OH | 2028 | OH2028 | 424.6
OH | 2030 | OH2030 | 339.7
OH | 2035 | OH2035 | 282.1
OH | 2040 | OH2040 | 165.2
OH | 2045 | OH2045 | 171.7
OH | 2050 | OH2050 | 202.8
OK | 2024 | OK2024 | 104.3
OK | 2026 | OK2026 | 73.7
OK | 2028 | OK2028 | 42.8
OK | 2030 | OK2030 | 28.8
OK | 2035 | OK2035 | 19.7
OK | 2040 | OK2040 | 13.1
OK | 2045 | OK2045 | 13.1
OK | 2050 | OK2050 | 41.6
OR | 2024 | OR2024 | 93.6
OR | 2026 | OR2026 | 82.5
OR | 2028 | OR2028 | 64.7
OR | 2030 | OR2030 | 52.3
OR | 2035 | OR2035 | 44.9
OR | 2040 | OR2040 | 25.8
OR | 2045 | OR2045 | 23.2
OR | 2050 | OR2050 | 26.7
PA | 2024 | PA2024 | 368.4
PA | 2026 | PA2026 | 342.5
PA | 2028 | PA2028 | 315.2
PA | 2030 | PA2030 | 297.7
PA | 2035 | PA2035 | 283.3
PA | 2040 | PA2040 | 259.8
PA | 2045 | PA2045 | 261
PA | 2050 | PA2050 | 281.4
RI | 2024 | RI2024 | 215.4
RI | 2026 | RI2026 | 149.9
RI | 2028 | RI2028 | 151.9
RI | 2030 | RI2030 | 134.9
RI | 2035 | RI2035 | 130.3
RI | 2040 | RI2040 | 120.4
RI | 2045 | RI2045 | 144.7
RI | 2050 | RI2050 | 205.5
SC | 2024 | SC2024 | 222.6
SC | 2026 | SC2026 | 183.4
SC | 2028 | SC2028 | 92.8
SC | 2030 | SC2030 | 58.3
SC | 2035 | SC2035 | 29.4
SC | 2040 | SC2040 | 23.5
SC | 2045 | SC2045 | 26
SC | 2050 | SC2050 | 49.3
SD | 2024 | SD2024 | 116.3
SD | 2026 | SD2026 | 78.1
SD | 2028 | SD2028 | 51.3
SD | 2030 | SD2030 | 21.8
SD | 2035 | SD2035 | 14.2
SD | 2040 | SD2040 | 6.5
SD | 2045 | SD2045 | 9.4
SD | 2050 | SD2050 | 9.4
TN | 2024 | TN2024 | 349.9
TN | 2026 | TN2026 | 231.4
TN | 2028 | TN2028 | 109.4
TN | 2030 | TN2030 | 96.3
TN | 2035 | TN2035 | 84
TN | 2040 | TN2040 | 76.4
TN | 2045 | TN2045 | 52.1
TN | 2050 | TN2050 | 57.1
TX | 2024 | TX2024 | 270.5
TX | 2026 | TX2026 | 196.2
TX | 2028 | TX2028 | 113.8
TX | 2030 | TX2030 | 80.6
TX | 2035 | TX2035 | 56
TX | 2040 | TX2040 | 48.3
TX | 2045 | TX2045 | 47.3
TX | 2050 | TX2050 | 83.4
UT | 2024 | UT2024 | 704.6
UT | 2026 | UT2026 | 616.5
UT | 2028 | UT2028 | 550.6
UT | 2030 | UT2030 | 502.8
UT | 2035 | UT2035 | 319.8
UT | 2040 | UT2040 | 264.7
UT | 2045 | UT2045 | 206.3
UT | 2050 | UT2050 | 262.1
VA | 2024 | VA2024 | 232
VA | 2026 | VA2026 | 223.5
VA | 2028 | VA2028 | 205.1
VA | 2030 | VA2030 | 184.4
VA | 2035 | VA2035 | 141
VA | 2040 | VA2040 | 127.6
VA | 2045 | VA2045 | 2.4
VA | 2050 | VA2050 | 6.1
VT | 2024 | VT2024 | 0.8
VT | 2026 | VT2026 | 0.8
VT | 2028 | VT2028 | 0.8
VT | 2030 | VT2030 | 0.3
VT | 2035 | VT2035 | 0.3
VT | 2040 | VT2040 | 21.4
VT | 2045 | VT2045 | 27.7
VT | 2050 | VT2050 | 35.8
WA | 2024 | WA2024 | 58.1
WA | 2026 | WA2026 | 21.9
WA | 2028 | WA2028 | 12.3
WA | 2030 | WA2030 | 12.1
WA | 2035 | WA2035 | 14.3
WA | 2040 | WA2040 | 12.6
WA | 2045 | WA2045 | 15.1
WA | 2050 | WA2050 | 56.2
WI | 2024 | WI2024 | 471
WI | 2026 | WI2026 | 409.1
WI | 2028 | WI2028 | 293.4
WI | 2030 | WI2030 | 237.2
WI | 2035 | WI2035 | 183.9
WI | 2040 | WI2040 | 133.2
WI | 2045 | WI2045 | 162.1
WI | 2050 | WI2050 | 254.5
WV | 2024 | WV2024 | 859
WV | 2026 | WV2026 | 849.9
WV | 2028 | WV2028 | 742.4
WV | 2030 | WV2030 | 679.9
WV | 2035 | WV2035 | 553.6
WV | 2040 | WV2040 | 318.4
WV | 2045 | WV2045 | 290.4
WV | 2050 | WV2050 | 411.4
WY | 2024 | WY2024 | 875
WY | 2026 | WY2026 | 633.7
WY | 2028 | WY2028 | 469
WY | 2030 | WY2030 | 316.5
WY | 2035 | WY2035 | 195
WY | 2040 | WY2040 | 121.2
WY | 2045 | WY2045 | 55.3
WY | 2050 | WY2050 | 71

## Support (hidden)
Energy | Process
Conserved Energy | Fugitive
Avoided Emissions