## Title
FACILITY CO2e FLOW TOOL
Version 0.9
Release Date: August 11, 2023
Tool Description: Facility CO2e Flow Tool assists facilities and entities to visualize their CO2e flows for accounting and decarbonization purposes. To do so, the suite offers two tools – an MS Excel-based input workbook and a web-based visualization tool. This workbook serves as the input sheet, utilizing the user-provided process and equipment-level energy consumption data to calculate the corresponding CO2e emissions (See "Emissions Calculator" tab). Whereas, the web-based tool utilizes the data from this workbook to generate a Sankey diagram. This diagram visually represents the CO2e flow originating from the fuel and electricity consumption within the facility/entity boundary. The emission sources that can be computed are briefly described below: 1. Facility-level fuel combustion: CO2e emissions from fuel combustion by equipment within the facility/entity boundary for fuel types such as natural gas, propane, diesel, gasoline, petroleum coke, distillate, or light fuel oil and coal can be estimated. These emissions fall under the category of Scope 1 emissions. Note that process emissions such as CO2e emissions from catalytic cracking in petrochemical processing and fugitive emissions are not considered in this option. The focus is specifically on direct emissions from fuel combustion within the facility's operational boundary. 2. Facility-purchased electricity: CO2e emissions from the use of grid or utility-purchased electricity within the facility/entity boundary can be calculated through the tool. Users can choose between two options. They can either utilize the U.S. EPA's eGRID-derived emission factors for purchased electricity, or they can opt for custom/, market-based emission factors if the electricity is acquired from local or regional markets through contractual arrangements. After entering the energy consumption data in the “Emissions Calculator” tab, users can save this Excel workbook and upload it to the web tool to obtain a Sankey diagram illustrating the facility's CO2e flow. Note to the user: Please refer to the tool user guide document for comprehensive, step-by-step guidance on the tools.

## Emissions Calculator
|  | Input Cells | Fill from Left to Right
|  | Output Cells | Filled with Calculated Outputs
Enter Inputs in Option A, if available, otherwise proceed to Option B (Note: Option A overwrites Option B)
1 - Specify Emission Factor for Electricity | Option A | Enter Custom Emissions Factor (MT CO2e/kWh)
Custom Emissions Factor (Enter value with facility's onsite onsite renewables or Clean Power Procurement incorporated)
| Option B | Use Publically Available Emission Factor (MT CO2e/kWh)
|  | STATE (select from dropdown) | YEAR (select from dropdown)
|  | AL | 2022 (eGRID) | *Note: NREL Cambium future forecast are not available for AK, DC, HI and PR
Add Clean Electricity Share to Adjust Electricity Emissions Factor
|  | Clean Electricity Share (For facilities with onsite renewables or Clean Power Procurement) | 0%
2 - Complete Emissions Breakdown Table
Emissions Breakdown Table
|  | S. No. | Emission Source | Emission Category | Energy Source | Units | Annual Consumption | CO2e Emissions - Process/Fugitive (MT CO2e/yr) | CO2e Emissions - Energy (MT CO2e/yr) | CO2e Emissions (MT CO2e/yr) | Percentage of Total Emissions
[5 empty] | (Use only if Emission Category is Energy) | (Use only if Emission Category is Energy) | (Use only if Emission Category is Energy) | (Use only if Emission Category is Process or Fugitive)
|  | 1 | Boilers | Energy | Natural Gas | MMBtu | 2000 |  | 105.82 | 105.82 | 8.542%
|  | 2 | HVAC-Electrical | Energy | Electricity | kWh | 200000 |  | 71.7926 | 71.7926 | 5.796%
|  | 3 | Pumps | Energy | Electricity | kWh | 320000 |  | 114.8682 | 114.8682 | 9.273%
|  | 4 | Chillers | Energy | Electricity | kWh | 840000 |  | 301.529 | 301.529 | 24.34%
|  | 5 | Lighting | Energy | Electricity | kWh | 100000 |  | 35.8963 | 35.8963 | 2.898%
|  | 6 | HVAC-Thermal | Energy | Natural Gas | MMBtu | 6000 |  | 317.46 | 317.46 | 25.63%
|  | 7 | Air Compressors | Energy | Electricity | kWh | 190000 |  | 68.203 | 68.203 | 5.506%
|  | 8 | Process Heating | Energy | Natural Gas | MMBtu | 1000 |  | 52.91 | 52.91 | 4.271%
|  | 9 | Backup Generator | Energy | Diesel | GJ | 1000 |  | 70.2712 | 70.2712 | 5.673%
|  | 10 | Process Emissions | Process |  |  |  | 80 |  | 80 | 6.458%
|  | 11 | Refrigerant Leakage | Fugitive |  |  |  | 20 |  | 20 | 1.615%
0
0
0
0
0
0
0
0
0
0
0
0
0
0
0
0
0
0
0
0
0
0
0
0
0
0
0
0
0
0
0
0
0
0
0
0
0
0
0
0
0
0
0
0
0
0
0
0
0
0
0
0
0
0
0
0
0
0
0
0
0
0
0
0
0
0
0
0
0
0
0
0
0
0
0
0
0
0
0
0
0
0
0
0
0
0
0
0
0
0
0
0
0
0
0
0
0
0
0
0
0
0
0
0
0
0
0
0
0
0
0
0
0
0
0
0
0
0
0
0
0
0
0
0
0
0
0
0
0
0
0
0
0
0
0
0
0
0
0
0
0
0
0
0
0
0
0
0
0
0
0
0
0
0
0
0
0
0
0
0
0
0
0
0
0
0
0
0
0
0
0
0
Note on D7: Use this input when a custom emission factor is available for a facility based on internal calculation.
Note on C11: Specify in which state is the facility located to advise the grid emission factor.
Note on D11: Year can be modified to run future scenarios as grid gets cleaner. Emission factors are based on NREL Cambium Model.
Note on C12: This option is for the facilities with onsite/offsite clean power procurement agreement such as a virtual power purchase agreement or a renewable energy certificate.
Note on D17: Specify emission sources at the facility.
Note on F17: Specify what energy source the end use is using.
Note on H17: Specify the annual consumption of the selected energy source for the end use.

## Emission Factors
Emission Factors for Energy Sources | [6 empty] | 0.00035896
Energy Source |  | CO2e Intensity (MT CO2e/)
Title | Source | KJ | kWh | MMBtu | GJ | therm
Electricity | 2022 (eGRID) | 9.9712e-08 | 0.00035896 | 0.1052 | 0.099712 | 0.01052
Natural Gas | EPA | 5.0149e-08 | 0.00018054 | 0.05291 | 0.050149 | 0.005291
Propane | EPA | 5.9599e-08 | 0.00021456 | 0.06288 | 0.059599 | 0.006288
Petroleum Coke | EPA | 9.6791e-08 | 0.00034845 | 0.10212 | 0.096791 | 0.010212
Distillate or Light Fuel Oil | EPA | 7.0259e-08 | 0.00025293 | 0.074127 | 0.070259 | 0.0074127
Coal | EPA | 9.1085e-08 | 0.00032791 | 0.0961 | 0.091085 | 0.00961
Diesel | EPA | 7.0271e-08 | 0.00025298 | 0.07414 | 0.070271 | 0.007414
Motor Gasoline | EPA | 6.6973e-08 | 0.0002411 | 0.07066 | 0.066973 | 0.007066
Source: https://www.eia.gov/environment/emissions/co2_vol_mass.php
1 MT (Metric tonnes) = 1,000 kg
`
Note: Additional Fuels can be added in empty rows.

## Grid Emissions Database - AER (hidden)
CO2e from Direct Combustion (kg per MWh)
| Current | Mid-case (with tax-credit phaseout)
State | 2022 (eGRID) | 2024 (NREL Forecast) | 2026 (NREL Forecast) | 2028 (NREL Forecast) | 2030 (NREL Forecast) | 2035 (NREL Forecast) | 2040 (NREL Forecast) | 2045 (NREL Forecast) | 2050 (NREL Forecast)
AK | 416.154
AL | 358.9631 | 450.9 | 422.8 | 370.7 | 360.1 | 302.1 | 231.6 | 211.6 | 230.1
AR | 481.5073 | 454.7 | 379.6 | 214.1 | 125 | 92.7 | 67.6 | 72.2 | 164.7
AZ | 322.923 | 229.5 | 199.9 | 148.4 | 136.8 | 105.1 | 69.3 | 52.2 | 75.8
CA | 207.5138 | 143.9 | 128.4 | 87.6 | 55.1 | 33.1 | 18.2 | 13.1 | 23.6
CO | 532.1364 | 497.8 | 435 | 147.7 | 34.8 | 26.6 | 18.8 | 7.2 | 23.2
CT | 237.366 | 238.9 | 235.1 | 225.7 | 211.4 | 192.7 | 191.1 | 203.7 | 218.4
DC | 251.6987
DE | 408.5984 | 412.5 | 403.1 | 379.2 | 357.8 | 325.4 | 276.2 | 289.8 | 395.8
FL | 371.2973 | 356.5 | 282.4 | 216.4 | 183.2 | 125.5 | 113.1 | 100.2 | 127.6
GA | 336.2034 | 302.7 | 266.7 | 211.6 | 188.7 | 132.1 | 87.8 | 63.7 | 96.2
HI | 663.8692
IA | 281.9409 | 432.1 | 341.8 | 164.9 | 109.1 | 95.3 | 72.8 | 62.2 | 89.2
ID | 112.6889 | 67.2 | 59.5 | 41.9 | 33.5 | 34.2 | 63.8 | 68.4 | 126.8
IL | 268.7082 | 238.8 | 182.9 | 76.2 | 44.7 | 34.6 | 29.1 | 5.9 | 7.7
IN | 715.1411 | 760.5 | 699 | 538.4 | 444.5 | 325.6 | 287.3 | 277.5 | 369.5
KS | 374.7814 | 291 | 120.5 | 58.4 | 50 | 37.4 | 25.3 | 13.7 | 30.2
KY | 785.7457 | 944.6 | 926.3 | 831.4 | 761.3 | 605.5 | 377.9 | 388.7 | 399.7
LA | 372.2467 | 461.3 | 429.4 | 359.7 | 285.9 | 186.2 | 142 | 135 | 224.1
MA | 389.7392 | 273.5 | 254.5 | 201.2 | 164.8 | 106.9 | 104.7 | 118.5 | 125.4
MD | 290.5289 | 167 | 140.1 | 123.5 | 115.6 | 103 | 94.1 | 96.7 | 113.1
ME | 155.4513 | 50.6 | 61.3 | 65.5 | 42.5 | 29.6 | 32.7 | 52.3 | 98.6
MI | 460.7307 | 513 | 435.7 | 387.3 | 329.6 | 307.7 | 284.5 | 265.8 | 276.3
MN | 350.9984 | 266.6 | 136.5 | 89.6 | 61.4 | 22 | 15.2 | 18.9 | 32.9
MO | 688.4546 | 841.9 | 805.4 | 487.7 | 339.9 | 288.3 | 201.9 | 168.9 | 147.9
MS | 403.1117 | 451.3 | 431.5 | 378 | 321.9 | 208.9 | 69.2 | 64.1 | 93.5
MT | 467.8191 | 295.3 | 80.7 | 30.8 | 21.7 | 27.8 | 20.3 | 21 | 36
NC | 298.0636 | 385.7 | 333.9 | 237.6 | 199.6 | 110.3 | 82.2 | 72.1 | 79.3
ND | 599.3994 | 301.3 | 171.2 | 83.6 | 49.8 | 32.8 | 16.4 | 15.6 | 27
NE | 501.5241 | 167.6 | 116.8 | 59 | 46 | 42.9 | 17.3 | 18.5 | 33.3
NH | 139.0084 | 73.2 | 67.6 | 54.2 | 37.7 | 30.4 | 32 | 40.6 | 60.9
NJ | 221.6148 | 256.3 | 249.6 | 221.3 | 202.9 | 152.3 | 154.8 | 171.5 | 159.8
NM | 449.7981 | 384.5 | 238.5 | 117.5 | 84.2 | 8.9 | 4.8 | 3.7 | 10.8
NV | 307.8767 | 284.1 | 232.2 | 149.9 | 115.3 | 76.6 | 43.9 | 28 | 47.4
NY | 222.874 | 202.5 | 142.6 | 124.4 | 103.6 | 82.3 | 81 | 91.9 | 123.5
OH | 527.1378 | 590.6 | 560.1 | 424.6 | 339.7 | 282.1 | 165.2 | 171.7 | 202.8
OK | 312.586 | 104.3 | 73.7 | 42.8 | 28.8 | 19.7 | 13.1 | 13.1 | 41.6
OR | 135.655 | 93.6 | 82.5 | 64.7 | 52.3 | 44.9 | 25.8 | 23.2 | 26.7
PA | 323.9721 | 368.4 | 342.5 | 315.2 | 297.7 | 283.3 | 259.8 | 261 | 281.4
PR | 725.7199
RI | 368.4047 | 215.4 | 149.9 | 151.9 | 134.9 | 130.3 | 120.4 | 144.7 | 205.5
SC | 253.9844 | 222.6 | 183.4 | 92.8 | 58.3 | 29.4 | 23.5 | 26 | 49.3
SD | 148.2967 | 116.3 | 78.1 | 51.3 | 21.8 | 14.2 | 6.5 | 9.4 | 9.4
TN | 316.4846 | 349.9 | 231.4 | 109.4 | 96.3 | 84 | 76.4 | 52.1 | 57.1
TX | 372.8323 | 270.5 | 196.2 | 113.8 | 80.6 | 56 | 48.3 | 47.3 | 83.4
UT | 691.3962 | 704.6 | 616.5 | 550.6 | 502.8 | 319.8 | 264.7 | 206.3 | 262.1
VA | 267.6091 | 232 | 223.5 | 205.1 | 184.4 | 141 | 127.6 | 2.4 | 6.1
VT | 19.3273 | 0.8 | 0.8 | 0.8 | 0.3 | 0.3 | 21.4 | 27.7 | 35.8
WA | 84.3532 | 58.1 | 21.9 | 12.3 | 12.1 | 14.3 | 12.6 | 15.1 | 56.2
WI | 534.5224 | 471 | 409.1 | 293.4 | 237.2 | 183.9 | 133.2 | 162.1 | 254.5
WV | 895.5484 | 859 | 849.9 | 742.4 | 679.9 | 553.6 | 318.4 | 290.4 | 411.4
WY | 824.4507 | 875 | 633.7 | 469 | 316.5 | 195 | 121.2 | 55.3 | 71
|  | 2024 | 2026 | 2028 | 2030 | 2035 | 2040 | 2045 | 2050

## NREL Mid-case w tax expiration (hidden)
state | t | code | aer_gen_co2e_c
AL | 2024 | AL2024 | 450.9
AL | 2026 | AL2026 | 422.8
AL | 2028 | AL2028 | 370.7
AL | 2030 | AL2030 | 360.1
AL | 2035 | AL2035 | 302.1
AL | 2040 | AL2040 | 231.6
AL | 2045 | AL2045 | 211.6
AL | 2050 | AL2050 | 230.1
AR | 2024 | AR2024 | 454.7
AR | 2026 | AR2026 | 379.6
AR | 2028 | AR2028 | 214.1
AR | 2030 | AR2030 | 125
AR | 2035 | AR2035 | 92.7
AR | 2040 | AR2040 | 67.6
AR | 2045 | AR2045 | 72.2
AR | 2050 | AR2050 | 164.7
AZ | 2024 | AZ2024 | 229.5
AZ | 2026 | AZ2026 | 199.9
AZ | 2028 | AZ2028 | 148.4
AZ | 2030 | AZ2030 | 136.8
AZ | 2035 | AZ2035 | 105.1
AZ | 2040 | AZ2040 | 69.3
AZ | 2045 | AZ2045 | 52.2
AZ | 2050 | AZ2050 | 75.8
CA | 2024 | CA2024 | 143.9
CA | 2026 | CA2026 | 128.4
CA | 2028 | CA2028 | 87.6
CA | 2030 | CA2030 | 55.1
CA | 2035 | CA2035 | 33.1
CA | 2040 | CA2040 | 18.2
CA | 2045 | CA2045 | 13.1
CA | 2050 | CA2050 | 23.6
CO | 2024 | CO2024 | 497.8
CO | 2026 | CO2026 | 435
CO | 2028 | CO2028 | 147.7
CO | 2030 | CO2030 | 34.8
CO | 2035 | CO2035 | 26.6
CO | 2040 | CO2040 | 18.8
CO | 2045 | CO2045 | 7.2
CO | 2050 | CO2050 | 23.2
CT | 2024 | CT2024 | 238.9
CT | 2026 | CT2026 | 235.1
CT | 2028 | CT2028 | 225.7
CT | 2030 | CT2030 | 211.4
CT | 2035 | CT2035 | 192.7
CT | 2040 | CT2040 | 191.1
CT | 2045 | CT2045 | 203.7
CT | 2050 | CT2050 | 218.4
DE | 2024 | DE2024 | 412.5
DE | 2026 | DE2026 | 403.1
DE | 2028 | DE2028 | 379.2
DE | 2030 | DE2030 | 357.8
DE | 2035 | DE2035 | 325.4
DE | 2040 | DE2040 | 276.2
DE | 2045 | DE2045 | 289.8
DE | 2050 | DE2050 | 395.8
FL | 2024 | FL2024 | 356.5
FL | 2026 | FL2026 | 282.4
FL | 2028 | FL2028 | 216.4
FL | 2030 | FL2030 | 183.2
FL | 2035 | FL2035 | 125.5
FL | 2040 | FL2040 | 113.1
FL | 2045 | FL2045 | 100.2
FL | 2050 | FL2050 | 127.6
GA | 2024 | GA2024 | 302.7
GA | 2026 | GA2026 | 266.7
GA | 2028 | GA2028 | 211.6
GA | 2030 | GA2030 | 188.7
GA | 2035 | GA2035 | 132.1
GA | 2040 | GA2040 | 87.8
GA | 2045 | GA2045 | 63.7
GA | 2050 | GA2050 | 96.2
IA | 2024 | IA2024 | 432.1
IA | 2026 | IA2026 | 341.8
IA | 2028 | IA2028 | 164.9
IA | 2030 | IA2030 | 109.1
IA | 2035 | IA2035 | 95.3
IA | 2040 | IA2040 | 72.8
IA | 2045 | IA2045 | 62.2
IA | 2050 | IA2050 | 89.2
ID | 2024 | ID2024 | 67.2
ID | 2026 | ID2026 | 59.5
ID | 2028 | ID2028 | 41.9
ID | 2030 | ID2030 | 33.5
ID | 2035 | ID2035 | 34.2
ID | 2040 | ID2040 | 63.8
ID | 2045 | ID2045 | 68.4
ID | 2050 | ID2050 | 126.8
IL | 2024 | IL2024 | 238.8
IL | 2026 | IL2026 | 182.9
IL | 2028 | IL2028 | 76.2
IL | 2030 | IL2030 | 44.7
IL | 2035 | IL2035 | 34.6
IL | 2040 | IL2040 | 29.1
IL | 2045 | IL2045 | 5.9
IL | 2050 | IL2050 | 7.7
IN | 2024 | IN2024 | 760.5
IN | 2026 | IN2026 | 699
IN | 2028 | IN2028 | 538.4
IN | 2030 | IN2030 | 444.5
IN | 2035 | IN2035 | 325.6
IN | 2040 | IN2040 | 287.3
IN | 2045 | IN2045 | 277.5
IN | 2050 | IN2050 | 369.5
KS | 2024 | KS2024 | 291
KS | 2026 | KS2026 | 120.5
KS | 2028 | KS2028 | 58.4
KS | 2030 | KS2030 | 50
KS | 2035 | KS2035 | 37.4
KS | 2040 | KS2040 | 25.3
KS | 2045 | KS2045 | 13.7
KS | 2050 | KS2050 | 30.2
KY | 2024 | KY2024 | 944.6
KY | 2026 | KY2026 | 926.3
KY | 2028 | KY2028 | 831.4
KY | 2030 | KY2030 | 761.3
KY | 2035 | KY2035 | 605.5
KY | 2040 | KY2040 | 377.9
KY | 2045 | KY2045 | 388.7
KY | 2050 | KY2050 | 399.7
LA | 2024 | LA2024 | 461.3
LA | 2026 | LA2026 | 429.4
LA | 2028 | LA2028 | 359.7
LA | 2030 | LA2030 | 285.9
LA | 2035 | LA2035 | 186.2
LA | 2040 | LA2040 | 142
LA | 2045 | LA2045 | 135
LA | 2050 | LA2050 | 224.1
MA | 2024 | MA2024 | 273.5
MA | 2026 | MA2026 | 254.5
MA | 2028 | MA2028 | 201.2
MA | 2030 | MA2030 | 164.8
MA | 2035 | MA2035 | 106.9
MA | 2040 | MA2040 | 104.7
MA | 2045 | MA2045 | 118.5
MA | 2050 | MA2050 | 125.4
MD | 2024 | MD2024 | 167
MD | 2026 | MD2026 | 140.1
MD | 2028 | MD2028 | 123.5
MD | 2030 | MD2030 | 115.6
MD | 2035 | MD2035 | 103
MD | 2040 | MD2040 | 94.1
MD | 2045 | MD2045 | 96.7
MD | 2050 | MD2050 | 113.1
ME | 2024 | ME2024 | 50.6
ME | 2026 | ME2026 | 61.3
ME | 2028 | ME2028 | 65.5
ME | 2030 | ME2030 | 42.5
ME | 2035 | ME2035 | 29.6
ME | 2040 | ME2040 | 32.7
ME | 2045 | ME2045 | 52.3
ME | 2050 | ME2050 | 98.6
MI | 2024 | MI2024 | 513
MI | 2026 | MI2026 | 435.7
MI | 2028 | MI2028 | 387.3
MI | 2030 | MI2030 | 329.6
MI | 2035 | MI2035 | 307.7
MI | 2040 | MI2040 | 284.5
MI | 2045 | MI2045 | 265.8
MI | 2050 | MI2050 | 276.3
MN | 2024 | MN2024 | 266.6
MN | 2026 | MN2026 | 136.5
MN | 2028 | MN2028 | 89.6
MN | 2030 | MN2030 | 61.4
MN | 2035 | MN2035 | 22
MN | 2040 | MN2040 | 15.2
MN | 2045 | MN2045 | 18.9
MN | 2050 | MN2050 | 32.9
MO | 2024 | MO2024 | 841.9
MO | 2026 | MO2026 | 805.4
MO | 2028 | MO2028 | 487.7
MO | 2030 | MO2030 | 339.9
MO | 2035 | MO2035 | 288.3
MO | 2040 | MO2040 | 201.9
MO | 2045 | MO2045 | 168.9
MO | 2050 | MO2050 | 147.9
MS | 2024 | MS2024 | 451.3
MS | 2026 | MS2026 | 431.5
MS | 2028 | MS2028 | 378
MS | 2030 | MS2030 | 321.9
MS | 2035 | MS2035 | 208.9
MS | 2040 | MS2040 | 69.2
MS | 2045 | MS2045 | 64.1
MS | 2050 | MS2050 | 93.5
MT | 2024 | MT2024 | 295.3
MT | 2026 | MT2026 | 80.7
MT | 2028 | MT2028 | 30.8
MT | 2030 | MT2030 | 21.7
MT | 2035 | MT2035 | 27.8
MT | 2040 | MT2040 | 20.3
MT | 2045 | MT2045 | 21
MT | 2050 | MT2050 | 36
NC | 2024 | NC2024 | 385.7
NC | 2026 | NC2026 | 333.9
NC | 2028 | NC2028 | 237.6
NC | 2030 | NC2030 | 199.6
NC | 2035 | NC2035 | 110.3
NC | 2040 | NC2040 | 82.2
NC | 2045 | NC2045 | 72.1
NC | 2050 | NC2050 | 79.3
ND | 2024 | ND2024 | 301.3
ND | 2026 | ND2026 | 171.2
ND | 2028 | ND2028 | 83.6
ND | 2030 | ND2030 | 49.8
ND | 2035 | ND2035 | 32.8
ND | 2040 | ND2040 | 16.4
ND | 2045 | ND2045 | 15.6
ND | 2050 | ND2050 | 27
NE | 2024 | NE2024 | 167.6
NE | 2026 | NE2026 | 116.8
NE | 2028 | NE2028 | 59
NE | 2030 | NE2030 | 46
NE | 2035 | NE2035 | 42.9
NE | 2040 | NE2040 | 17.3
NE | 2045 | NE2045 | 18.5
NE | 2050 | NE2050 | 33.3
NH | 2024 | NH2024 | 73.2
NH | 2026 | NH2026 | 67.6
NH | 2028 | NH2028 | 54.2
NH | 2030 | NH2030 | 37.7
NH | 2035 | NH2035 | 30.4
NH | 2040 | NH2040 | 32
NH | 2045 | NH2045 | 40.6
NH | 2050 | NH2050 | 60.9
NJ | 2024 | NJ2024 | 256.3
NJ | 2026 | NJ2026 | 249.6
NJ | 2028 | NJ2028 | 221.3
NJ | 2030 | NJ2030 | 202.9
NJ | 2035 | NJ2035 | 152.3
NJ | 2040 | NJ2040 | 154.8
NJ | 2045 | NJ2045 | 171.5
NJ | 2050 | NJ2050 | 159.8
NM | 2024 | NM2024 | 384.5
NM | 2026 | NM2026 | 238.5
NM | 2028 | NM2028 | 117.5
NM | 2030 | NM2030 | 84.2
NM | 2035 | NM2035 | 8.9
NM | 2040 | NM2040 | 4.8
NM | 2045 | NM2045 | 3.7
NM | 2050 | NM2050 | 10.8
NV | 2024 | NV2024 | 284.1
NV | 2026 | NV2026 | 232.2
NV | 2028 | NV2028 | 149.9
NV | 2030 | NV2030 | 115.3
NV | 2035 | NV2035 | 76.6
NV | 2040 | NV2040 | 43.9
NV | 2045 | NV2045 | 28
NV | 2050 | NV2050 | 47.4
NY | 2024 | NY2024 | 202.5
NY | 2026 | NY2026 | 142.6
NY | 2028 | NY2028 | 124.4
NY | 2030 | NY2030 | 103.6
NY | 2035 | NY2035 | 82.3
NY | 2040 | NY2040 | 81
NY | 2045 | NY2045 | 91.9
NY | 2050 | NY2050 | 123.5
OH | 2024 | OH2024 | 590.6
OH | 2026 | OH2026 | 560.1
OH | 2028 | OH2028 | 424.6
OH | 2030 | OH2030 | 339.7
OH | 2035 | OH2035 | 282.1
OH | 2040 | OH2040 | 165.2
OH | 2045 | OH2045 | 171.7
OH | 2050 | OH2050 | 202.8
OK | 2024 | OK2024 | 104.3
OK | 2026 | OK2026 | 73.7
OK | 2028 | OK2028 | 42.8
OK | 2030 | OK2030 | 28.8
OK | 2035 | OK2035 | 19.7
OK | 2040 | OK2040 | 13.1
OK | 2045 | OK2045 | 13.1
OK | 2050 | OK2050 | 41.6
OR | 2024 | OR2024 | 93.6
OR | 2026 | OR2026 | 82.5
OR | 2028 | OR2028 | 64.7
OR | 2030 | OR2030 | 52.3
OR | 2035 | OR2035 | 44.9
OR | 2040 | OR2040 | 25.8
OR | 2045 | OR2045 | 23.2
OR | 2050 | OR2050 | 26.7
PA | 2024 | PA2024 | 368.4
PA | 2026 | PA2026 | 342.5
PA | 2028 | PA2028 | 315.2
PA | 2030 | PA2030 | 297.7
PA | 2035 | PA2035 | 283.3
PA | 2040 | PA2040 | 259.8
PA | 2045 | PA2045 | 261
PA | 2050 | PA2050 | 281.4
RI | 2024 | RI2024 | 215.4
RI | 2026 | RI2026 | 149.9
RI | 2028 | RI2028 | 151.9
RI | 2030 | RI2030 | 134.9
RI | 2035 | RI2035 | 130.3
RI | 2040 | RI2040 | 120.4
RI | 2045 | RI2045 | 144.7
RI | 2050 | RI2050 | 205.5
SC | 2024 | SC2024 | 222.6
SC | 2026 | SC2026 | 183.4
SC | 2028 | SC2028 | 92.8
SC | 2030 | SC2030 | 58.3
SC | 2035 | SC2035 | 29.4
SC | 2040 | SC2040 | 23.5
SC | 2045 | SC2045 | 26
SC | 2050 | SC2050 | 49.3
SD | 2024 | SD2024 | 116.3
SD | 2026 | SD2026 | 78.1
SD | 2028 | SD2028 | 51.3
SD | 2030 | SD2030 | 21.8
SD | 2035 | SD2035 | 14.2
SD | 2040 | SD2040 | 6.5
SD | 2045 | SD2045 | 9.4
SD | 2050 | SD2050 | 9.4
TN | 2024 | TN2024 | 349.9
TN | 2026 | TN2026 | 231.4
TN | 2028 | TN2028 | 109.4
TN | 2030 | TN2030 | 96.3
TN | 2035 | TN2035 | 84
TN | 2040 | TN2040 | 76.4
TN | 2045 | TN2045 | 52.1
TN | 2050 | TN2050 | 57.1
TX | 2024 | TX2024 | 270.5
TX | 2026 | TX2026 | 196.2
TX | 2028 | TX2028 | 113.8
TX | 2030 | TX2030 | 80.6
TX | 2035 | TX2035 | 56
TX | 2040 | TX2040 | 48.3
TX | 2045 | TX2045 | 47.3
TX | 2050 | TX2050 | 83.4
UT | 2024 | UT2024 | 704.6
UT | 2026 | UT2026 | 616.5
UT | 2028 | UT2028 | 550.6
UT | 2030 | UT2030 | 502.8
UT | 2035 | UT2035 | 319.8
UT | 2040 | UT2040 | 264.7
UT | 2045 | UT2045 | 206.3
UT | 2050 | UT2050 | 262.1
VA | 2024 | VA2024 | 232
VA | 2026 | VA2026 | 223.5
VA | 2028 | VA2028 | 205.1
VA | 2030 | VA2030 | 184.4
VA | 2035 | VA2035 | 141
VA | 2040 | VA2040 | 127.6
VA | 2045 | VA2045 | 2.4
VA | 2050 | VA2050 | 6.1
VT | 2024 | VT2024 | 0.8
VT | 2026 | VT2026 | 0.8
VT | 2028 | VT2028 | 0.8
VT | 2030 | VT2030 | 0.3
VT | 2035 | VT2035 | 0.3
VT | 2040 | VT2040 | 21.4
VT | 2045 | VT2045 | 27.7
VT | 2050 | VT2050 | 35.8
WA | 2024 | WA2024 | 58.1
WA | 2026 | WA2026 | 21.9
WA | 2028 | WA2028 | 12.3
WA | 2030 | WA2030 | 12.1
WA | 2035 | WA2035 | 14.3
WA | 2040 | WA2040 | 12.6
WA | 2045 | WA2045 | 15.1
WA | 2050 | WA2050 | 56.2
WI | 2024 | WI2024 | 471
WI | 2026 | WI2026 | 409.1
WI | 2028 | WI2028 | 293.4
WI | 2030 | WI2030 | 237.2
WI | 2035 | WI2035 | 183.9
WI | 2040 | WI2040 | 133.2
WI | 2045 | WI2045 | 162.1
WI | 2050 | WI2050 | 254.5
WV | 2024 | WV2024 | 859
WV | 2026 | WV2026 | 849.9
WV | 2028 | WV2028 | 742.4
WV | 2030 | WV2030 | 679.9
WV | 2035 | WV2035 | 553.6
WV | 2040 | WV2040 | 318.4
WV | 2045 | WV2045 | 290.4
WV | 2050 | WV2050 | 411.4
WY | 2024 | WY2024 | 875
WY | 2026 | WY2026 | 633.7
WY | 2028 | WY2028 | 469
WY | 2030 | WY2030 | 316.5
WY | 2035 | WY2035 | 195
WY | 2040 | WY2040 | 121.2
WY | 2045 | WY2045 | 55.3
WY | 2050 | WY2050 | 71

## Support (hidden)
Energy
Process
Fugitive