## Title
Levelized Cost Tool - Input Spreadsheet
Version 2.0
Initial Release: August 11, 2023
The levelized cost tool intuitively visualizes the techno-economics of IAC assessment recommendations. It has two components to accomplish this: an Excel-based input spreadsheet and a web-based visualization tool. This spreadsheet takes user inputs for the assessment recommendation that include energy consumption, energy costs, and savings to calculate the levelized costs of conserved energy and avoided carbon. The web-based tool takes the calculations from this spreadsheet to generate a levelized cost curve. This graphical representation compares the cost and savings for different assessment recommendations, which is useful for implementation prioritization.
In the "Assessment Recommendations" tab, users can input multiple assessment recommendations along with their energy usage and cost savings. These inputs are used to calculate the levelized costs. The tool comes with a selection of commonly used fuels in the industry for the users to input their energy use and savings. It also allows users to specify grid electricity profile for the levelized cost calculations from either the baked in eGRID database or custom inputs. Multiple inputs and variables are factored into the calculation of levelized costs. They include implementation costs, energy consumption, energy savings, and operation and maintenance costs, . Additional variables, such as the discount rates on investment costs and the annual rate of change in energy and carbon costs (if applicable), are also factored in for analyzing lifetime costs.
After user input, this spreadsheet can be uploaded to the web-based tool to create the levelized cost curves for conserved energy and carbon. The resulting bar charts show the assessment recommendations in the bars, with their costs represented on the y-axis, whereas the width of the bars represents the conserved energy and abated carbon. The levelized cost curve empowers users to make informed investment decisions on different assessment recommendations by comparing viable costs and emission reductions through this information-dense visualization.
Note to the user: Please refer to the tool user guide document for comprehensive, step-by-step guidance on the tool.

## Inputs for Conserved Energy
Input Cells | Fill from Left to Right
Output Cells | Filled with Calculated Outputs
Inputs for Assessment Recommendations
| Title and Category of Assessment Recommendation | Energy Sources for Assessment Recommendations |  |  | Energy Savings |  |  | Impact from Fuel Switching |  | Energy Cost Savings |  | Financial Inputs |  |  |  | Energy Cost Escalation (optional)
Assessment Recommendation No. | Assessment Recommendation | Primary Energy Source | Secondary Energy Source | Switched Energy Source (Only select if switching fuels) | Annual Electricity Saved (Avoided Consumption) | Annual Primary Fuel Saved (Avoided Consumption) | Annual Secondary Fuel Saved (Avoided Consumption) | Switched Fuel Enegy Consumption | Annual Switched Fuel Energy Cost | Annual Electricity Cost Savings (Avoided Cost) | Annual Fuel Cost Savings (Avoided Cost) | Implementation Cost | Annual Fixed Operation and Maintenance Cost (optional) | Discount Rate | Project Lifetime | Electricity Cost Escalation Rate | Fuel Cost Escalation Rate | Annualized Total Costs | Present Worth Factor | Series Present Worth Factor | Escalated SPWF for Electricity | Escalated SPWF for Natural Gas | Present Value of Lifetime Costs | Annual Conserved Energy - MMBtu | Levelized Cost of Conserved Energy - MMBtu | Annual Conserved Energy - MWh | Levelized Cost of Conserved Energy - MWh
|  | If switching fuels, select the fuel to switch FROM | (Leave blank for single fuel systems) | If switching fuels, select the fuel to switch TO |  | Do not enter electricity saved | Do not enter electricity saved | Fuel switched TO |  |  |  | IC | O&M | i | n | e1 | e2 | ATC | PWF | SPWF | ESPWFElec. | ESPWFNG | PVCosts | ACE | LCCE = ATC/ACE | ACE | LCCE = ATC/ACE
[5 empty] | kWh/yr | MMBtu/yr | MMBtu/yr | MMBtu/yr or kWh/yr | $/yr | $/yr | $/yr | $ | $/yr |  |  |  |  | ATC = PVcosts/SPWF | PWF = (1+i)^(-n) | SPWF(i,n) = (1-(1+i)^(-n))/i | ESPWF = (1-((1+e1)/(1+i))^n)/(i-e1) | ESPWF = (1-((1+e2)/(1+i))^n)/(i-e2) | PVcosts = IC + FO&M*SPWF - (ACSNG*ESPWFNG + ACSElec.*ESPWFElec. + ACSCarbon * ESPWFCarbon)+ RC*PWF | MMBtu/yr | $/MMBtu | MWh/yr | $/MWh
1 | Air Compressor Efficiency | Electricity |  |  | 44000 | 0 | 0 | 0 |  | 4500 | 0 | 17000 | 1300 | 5% | 10 | 3.5% | 3.5% | -1705.0782 | 0.61391 | 7.7217 | 8.9343 | 8.9343 | -13166.1622 | 150.1342 | -11.357 | 44 | -38.7518
2 | Process Heating Efficiency | Natural Gas |  |  | 0 | 1100 | 0 | 0 |  | 0 | 16000 | 8000 | 700 | 5% | 20 | 3.5% | 3.5% | -20062.0316 | 0.37689 | 12.4622 | 16.6713 | 16.6713 | -250017.2573 | 1100 | -18.2382 | 322.3783 | -62.2313
3 | HVAC Energy Efficiency | Electricity | Natural Gas |  | 37000 | 0 | 250 | 0 |  | 11000 | 3000 | 95000 | 3200 | 5% | 20 | 3.5% | 3.5% | -7905.4299 | 0.37689 | 12.4622 | 16.6713 | 16.6713 | -98519.1308 | 376.2492 | -21.0112 | 110.2678 | -71.693
4 | Industrial Heat Pump | Natural Gas |  | Electricity | 0 | 2600 | 0 | 171000 | 19000 | 0 | 16800 | 39000 | 4500 | 5% | 20 | 3.5% | 3.5% | 10572.5071 | 0.37689 | 12.4622 | 16.6713 | 16.6713 | 131756.8072 | 2016.5241 | 5.2429 | 590.9851 | 17.8896
5 | Electric Boiler | Natural Gas |  | Electricity | 0 | 2000 | 0 | 187000 | 21000 | 0 | 14500 | 120000 | 8567 | 5% | 10 | 3.5% | 3.5% | 31628.2744 | 0.61391 | 7.7217 | 8.9343 | 8.9343 | 244225.1508 | 1361.9298 | 23.2231 | 399.1424 | 79.2406
6 | Onsite Solar | Electricity |  |  | 52000 | 2400 | 0 | 0 |  | 9000 | 0 | 32000 | 3000 | 5% | 10 | 3.5% | 3.5% | -3269.1656 | 0.61391 | 7.7217 | 8.9343 | 8.9343 | -25243.6305 | 2577.4313 | -1.2684 | 755.3709 | -4.3279
Note on D11: This column automatically numbers the assessment recommendations you enter in column C.
Note on E11: Enter the name of assessment recommendation as you would like for it to be shown on the avoided cost of carbon curve.
Note on F11: Select the energy source that the respective assessment recommendation primarily uses. For example, you'd select Natural Gas from the dropdown if you are writing the natural gas boiler efficiency assessment recommendation. This cell can be confusing for recommending fuel switching like for instance in case of heat pumps. In that instance you'd enter the energy source being switched FROM i.e. for switching from natural gas boilers to heat pumps, you'd select Natural Gas as the primary energy source.
Note on G11: This is for the unit operations or utilities at the facility that use two sources of energy. For example, if you are recommending energy efficiency for HVAC system, you'd select electricity as the primary energy source and natural gas as the secondary or vice versa depending upon which of the two consumes more energy.
Note on H11: If you are switching fuels, select the energy source being switched TO. For example, if you are recommending heat pumps, you'd select Electricity from the dropdown since you are switching TO electricity as the energy source. Note that the primary energy source in this instance would be natural gas if you are switching from natural gas boiler to heat pumps.
Note on I11: Enter annual electricity savings from the recommendation. For recommending electrification (fuel switching), do not enter negative savings since there is a dedicated column to take the additional energy consumption from fuel switching (Column L)
Note on J11: Enter only the non-electricity fuel savings in MMBtu/year. This input is used to estimate the avoided carbon emissions. Leave blank if the primary energy source is electricity. There is a dedicated column to input electricity saved.
Note on K11: Enter only non-electricity secondary fuel savings. This would only be applicable to sources with multiple non-electricity fuels for example a natural gas and biogas fired boiler. The entered value is used in the calculation of avoided carbon emissions.
Note on L11: Enter additional annual energy consumption for the switched energy source (Column G) as a result of fuel switching. For switching to heat pumps for example, you'd enter the annual electricity consumption of heat pumps. This is also used in calculating net carbon abatement.
Note on M11: Enter the total energy cost from fuel switching. For switching from natural gas boiler to heat pumps example, enter the annual electricity cost of heat pumps.
Note on N11: Enter the total annual electricity cost savings resulting from the assessment recommendation.
Note on O11: Enter the total annual non-electricity fuel cost savings resulting from the assessment recommendation.
Note on P11: Enter the total capital cost or the investment cost of the recommended measure.
Note on Q11: Enter the annual non-energy operation and maintenance costs resulting from the assessment recommendation.
Note on R11: Ideally, the facility should give you their discount rate for these assessments but in case they do not, you might change these based on the recommendation. A rule of thumb is to use 5% for well established technologies for example VFDs, onsite solar and economizers etc. and 10% for emerging technologies like heat pumps and electric boilers.
Note on S11: Enter the number of years the recommended measure will be in operation.
Note on T11: Enter the rate at which you anticipate the electricity cost to escalate at the subject facility.
Note on U11: Enter the rate at which you anticipate the non-electricity fuel cost to escalate at the subject facility.
Note on I13: Make sure to convert electricity saved into kWh/yr before entering.
Note on J13: Make sure to convert non-electricity energy savings into MMBtu/yr before entering.
Note on K13: Make sure to convert non-electricity energy savings into MMBtu/yr before entering.

## Inputs for Avoided CO2
Input Cells for Specifying Grid Emissions and Carbon Cost
Input Cells Following Through from the 'Inputs for Conserved Energy' Sheet
Input Cells Not Following Through from the 'Inputs for Conserved Energy' Sheet
Output Cells with Calculations and Formulas (Do not edit)
1 - Specify Electricity Emissions Factor (A or B) and Carbon Cost
|  | Option A |  | OR | Option B
|  | Enter Facility-specific Electricity Emissions Factor and De-escalation Factor |  |  | Select Electricity Emissions from Local Database
|  | Enter Inputs in Option A if Available, Otherwise Proceed to Option B (Option A overwrites Option B) |  |  | 1- Select State and Grid Emissions Factor
|  | Enter Custom Electricity Emissions Factor (MT CO2/kWh) |  |  | STATE (select from dropdown) |  | BASELINE YEAR (select from dropdown) |  |  | 3- For Facilities with Clean Electricity Procurement | [30 empty] | Static (grid emissions do not change over time)
|  | 1- Custom Electricity Emissions Factor (Enter value with facility's onsite or offsite clean power procurement) |  | Do not leave the de-escalation factor cell blank if choosing option A | CA |  | 2023 (eGRID) |  |  | Clean Electricity Share (%) | 50% | [29 empty] | Dynamic NREL's Cambium mid-case forecast (average emission factor)
Dynamic NREL's Cambium mid-case forecast (long-run marginal emission factor)
|  | 2- Custom Electricity Emissions Factor De-escalation Factor (% per year) | 0% | De-escalation rate is represented by a negative value and static emissions are represented by '0' | 2- Select Temporal Variation in Grid Emissions Factor |  | Dynamic NREL's Cambium mid-case forecast (average emission factor) |  | Forecast selection is incompatible with baseline years other than eGRID ones
|  |  |  | Additional Cost of CO2 ($/MT CO2) | 0
2 - Inputs for Assessment Recommendations
| Title and Category of Assessment Recommendation |  | Energy Sources for Assessment Recommendations |  |  | Energy Savings |  |  | Impact from Fuel Switching |  | Energy Cost Savings |  | Financial Inputs |  |  |  | Energy and Carbon Cost Escalation (optional)
Assessment Recommendation No. | Assessment Recommendation | Decarbonization Measure Category | Primary Energy Source | Secondary Energy Source | Switched Energy Source (Only select if switching fuels) | Annual Electricity Saved (Avoided Consumption) | Annual Primary Fuel Saved (Avoided Consumption) | Annual Secondary Fuel Saved (Avoided Consumption) | Switched Fuel Enegy Consumption | Annual Switched Fuel Energy Cost | Annual Electricity Cost Savings (Avoided Cost) | Annual Fuel Cost Savings (Avoided Cost) | Implementation Cost | Annual Fixed Operation and Maintenance Cost (optional) | Discount Rate | Project Lifetime | Electricity Cost Escalation Rate | Fuel Cost Escalation Rate | Carbon Cost Escalation Rate | Primary Fuel Emissions | Secondary Fuel Emissions | Project Lifetime Average Electricity Emissions | Project Lifetime LRMER Average Electricity Emissions | Annualized Electricity Emissions as per User Choice | Switched Fuel Emissions | Annualized Total Costs | Annualized Avoided CO2e | Annual Carbon Cost Savings (Avoided Cost) | Present Worth Factor | Series Present Worth Factor | Escalated SPWF for Electricity | Escalated SPWF for Natural Gas | Escalated SPWF for Carbon Dioxide | Escalated SPWF for Custom Grid Emission De-escalation | Present Value of Lifetime Costs | Levelized Cost of Avoided CO2e | Annual Conserved Energy - MMBtu | Levelized Cost of Conserved Energy - MMBtu | Annual Conserved Energy - MWh | Levelized Cost of Conserved Energy - MWh
|  | For collapsing multiple recommendation of the same category in the final image | If switching fuels, select the fuel to switch FROM | (Leave blank for single fuel systems) | If switching fuels, select the fuel to switch TO |  | Do not enter electricity saved | Do not enter electricity saved | Fuel switched TO |  |  |  | IC | O&M | i | n | e1 | e2 | e3 | [6 empty] | ATC | ACO2e | ACSCarbon | PWF | SPWF | ESPWFElec. | ESPWFNG | ESPWFCarbon |  | PVCosts | LCAC = ATC/ACO2e | ACE | LCCE = ATC/ACE | ACE | LCCE = ATC/ACE
[6 empty] | kWh/yr | MMBtu/yr | MMBtu/yr | MMBtu/yr or kWh/yr | $/yr | $/yr | $/yr | $ | $/yr | [5 empty] | tonnes CO2 | tonnes CO2 | tonnes CO2 | tonnes CO2 | tonnes CO2 | tonnes CO2 | ATC = PVcosts/SPWF | MT CO2e/yr | $/yr | PWF = (1+i)^(-n) | SPWF(i,n) = (1-(1+i)^(-n))/i | ESPWF = (1-((1+e1)/(1+i))^n)/(i-e1) | ESPWF = (1-((1+e2)/(1+i))^n)/(i-e2) | ESPWF = (1-((1+e3)/(1+i))^n)/(i-e3) |  | PVcosts = IC + FO&M*SPWF - (ACSNG*ESPWFNG + ACSElec.*ESPWFElec. + ACSCarbon * ESPWFCarbon)+ RC*PWF | $/MT CO2e | MMBtu/yr | $/MMBtu | MWh/yr | $/MWh
1 | Air Compressor Efficiency | Energy Efficiency | Electricity |  |  | 44000 | 0 | 0 | 0 |  | 4500 | 0 | 17000 | 1300 | 5% | 10 | 3.5% | 3.5% | 7.5% | 0.00015474 | 0 | 0.00015474 | 0.00013395 | 0.00015474 | 0 | -1705.0782 | 6.8088 | 0 | 0.61391 | 7.7217 | 8.9343 | 8.9343 | 10.6118 | 100 | -13166.1622 | -250.4242 | 150.1342 | -11.357 | 44 | -38.7518
2 | Process Heating Efficiency | Energy Efficiency | Natural Gas |  |  | 0 | 1100 | 0 | 0 |  | 0 | 16000 | 8000 | 700 | 5% | 20 | 3.5% | 3.5% | 7.5% | 0.052902 | 0 | 0.00010295 | 8.4671e-05 | 0.00010295 | 0 | -20062.0316 | 58.1927 | 0 | 0.37689 | 12.4622 | 16.6713 | 16.6713 | 24.0388 | 400 | -250017.2573 | -344.7514 | 1100 | -18.2382 | 322.3783 | -62.2313
3 | HVAC Energy Efficiency | Energy Efficiency | Electricity | Natural Gas |  | 37000 | 0 | 250 | 0 |  | 11000 | 3000 | 95000 | 3200 | 5% | 20 | 3.5% | 3.5% | 7.5% | 0.00010295 | 0.052902 | 0.00010295 | 8.4671e-05 | 0.00010295 | 0 | -7905.4299 | 17.0349 | 0 | 0.37689 | 12.4622 | 16.6713 | 16.6713 | 24.0388 | 400 | -98519.1308 | -464.0723 | 376.2492 | -21.0112 | 110.2678 | -71.693
4 | Industrial Heat Pump | Industrial Electrification | Natural Gas |  | Electricity | 0 | 2600 | 0 | 171000 | 19000 | 0 | 16800 | 39000 | 4500 | 5% | 20 | 3.5% | 3.5% | 7.5% | 0.052902 | 0 | 0.00010295 | 8.4671e-05 | 0.00010295 | 0.00010295 | 10572.5071 | 119.9414 | 0 | 0.37689 | 12.4622 | 16.6713 | 16.6713 | 24.0388 | 400 | 131756.8072 | 88.1473 | 2016.5241 | 5.2429 | 590.9851 | 17.8896
5 | Electric Boiler | Industrial Electrification | Natural Gas |  | Electricity | 0 | 2000 | 0 | 187000 | 21000 | 0 | 14500 | 120000 | 8567 | 5% | 10 | 3.5% | 3.5% | 7.5% | 0.052902 | 0 | 0.00015474 | 0.00013395 | 0.00015474 | 0.00015474 | 31628.2744 | 76.8678 | 0 | 0.61391 | 7.7217 | 8.9343 | 8.9343 | 10.6118 | 100 | 244225.1508 | 411.4635 | 1361.9298 | 23.2231 | 399.1424 | 79.2406
6 | Onsite Solar | Low-Carbon Fuels, Feedstocks, and Energy Sources (LCFFES) | Electricity |  |  | 52000 | 2400 | 0 | 0 |  | 9000 | 0 | 32000 | 3000 | 5% | 10 | 3.5% | 3.5% | 7.5% | 0.00015474 | 0 | 0.00015474 | 0.00013395 | 0.00015474 | 0 | -3269.1656 | 8.4181 | 0 | 0.61391 | 7.7217 | 8.9343 | 8.9343 | 10.6118 | 100 | -25243.6305 | -388.3494 | 2577.4313 | -1.2684 | 755.3709 | -4.3279
[20 empty] | 0 | 0 | #N/A | #N/A | #N/A | 0 |  |  | 0 | #VALUE! | #VALUE! | #VALUE! | #VALUE! | #VALUE! | #VALUE!
[20 empty] | 0 | 0 | #N/A | #N/A | #N/A | 0 |  |  | 0 | #VALUE! | #VALUE! | #VALUE! | #VALUE! | #VALUE! | #VALUE!
[20 empty] | 0 | 0 | #N/A | #N/A | #N/A | 0 |  |  | 0 | #VALUE! | #VALUE! | #VALUE! | #VALUE! | #VALUE! | #VALUE!
[20 empty] | 0 | 0 | #N/A | #N/A | #N/A | 0 |  |  | 0 | #VALUE! | #VALUE! | #VALUE! | #VALUE! | #VALUE! | #VALUE!
[20 empty] | 0 | 0 | #N/A | #N/A | #N/A | 0 |  |  | 0 | #VALUE! | #VALUE! | #VALUE! | #VALUE! | #VALUE! | #VALUE!
[20 empty] | 0 | 0 | #N/A | #N/A | #N/A | 0 |  |  | 0 | #VALUE! | #VALUE! | #VALUE! | #VALUE! | #VALUE! | #VALUE!
[20 empty] | 0 | 0 | #N/A | #N/A | #N/A | 0 |  |  | 0 | #VALUE! | #VALUE! | #VALUE! | #VALUE! | #VALUE! | #VALUE!
[20 empty] | 0 | 0 | #N/A | #N/A | #N/A | 0 |  |  | 0 | #VALUE! | #VALUE! | #VALUE! | #VALUE! | #VALUE! | #VALUE!
[20 empty] | 0 | 0 | #N/A | #N/A | #N/A | 0 |  |  | 0 | #VALUE! | #VALUE! | #VALUE! | #VALUE! | #VALUE! | #VALUE!
[20 empty] | 0 | 0 | #N/A | #N/A | #N/A | 0 |  |  | 0 | #VALUE! | #VALUE! | #VALUE! | #VALUE! | #VALUE! | #VALUE!
[20 empty] | 0 | 0 | #N/A | #N/A | #N/A | 0 |  |  | 0 | #VALUE! | #VALUE! | #VALUE! | #VALUE! | #VALUE! | #VALUE!
[20 empty] | 0 | 0 | #N/A | #N/A | #N/A | 0 |  |  | 0 | #VALUE! | #VALUE! | #VALUE! | #VALUE! | #VALUE! | #VALUE!
[20 empty] | 0 | 0 | #N/A | #N/A | #N/A | 0 |  |  | 0 | #VALUE! | #VALUE! | #VALUE! | #VALUE! | #VALUE! | #VALUE!
[20 empty] | 0 | 0 | #N/A | #N/A | #N/A | 0 |  |  | 0 | #VALUE! | #VALUE! | #VALUE! | #VALUE! | #VALUE! | #VALUE!
[20 empty] | 0 | 0 | #N/A | #N/A | #N/A | 0 |  |  | 0 | #VALUE! | #VALUE! | #VALUE! | #VALUE! | #VALUE! | #VALUE!
[20 empty] | 0 | 0 | #N/A | #N/A | #N/A | 0 |  |  | 0 | #VALUE! | #VALUE! | #VALUE! | #VALUE! | #VALUE! | #VALUE!
[20 empty] | 0 | 0 | #N/A | #N/A | #N/A | 0 |  |  | 0 | #VALUE! | #VALUE! | #VALUE! | #VALUE! | #VALUE! | #VALUE!
[20 empty] | 0 | 0 | #N/A | #N/A | #N/A | 0 |  |  | 0 | #VALUE! | #VALUE! | #VALUE! | #VALUE! | #VALUE! | #VALUE!
[20 empty] | 0 | 0 | #N/A | #N/A | #N/A | 0 |  |  | 0 | #VALUE! | #VALUE! | #VALUE! | #VALUE! | #VALUE! | #VALUE!
[20 empty] | 0 | 0 | #N/A | #N/A | #N/A | 0 |  |  | 0 | #VALUE! | #VALUE! | #VALUE! | #VALUE! | #VALUE! | #VALUE!
[20 empty] | 0 | 0 | #N/A | #N/A | #N/A | 0 |  |  | 0 | #VALUE! | #VALUE! | #VALUE! | #VALUE! | #VALUE! | #VALUE!
[20 empty] | 0 | 0 | #N/A | #N/A | #N/A | 0 |  |  | 0 | #VALUE! | #VALUE! | #VALUE! | #VALUE! | #VALUE! | #VALUE!
[20 empty] | 0 | 0 | #N/A | #N/A | #N/A | 0 |  |  | 0 | #VALUE! | #VALUE! | #VALUE! | #VALUE! | #VALUE! | #VALUE!
[20 empty] | 0 | 0 | #N/A | #N/A | #N/A | 0 |  |  | 0 | #VALUE! | #VALUE! | #VALUE! | #VALUE! | #VALUE! | #VALUE!
[20 empty] | 0 | 0 | #N/A | #N/A | #N/A | 0 |  |  | 0 | #VALUE! | #VALUE! | #VALUE! | #VALUE! | #VALUE! | #VALUE!
[20 empty] | 0 | 0 | #N/A | #N/A | #N/A | 0 |  |  | 0 | #VALUE! | #VALUE! | #VALUE! | #VALUE! | #VALUE! | #VALUE!
[20 empty] | 0 | 0 | #N/A | #N/A | #N/A | 0 |  |  | 0 | #VALUE! | #VALUE! | #VALUE! | #VALUE! | #VALUE! | #VALUE!
[20 empty] | 0 | 0 | #N/A | #N/A | #N/A | 0 |  |  | 0 | #VALUE! | #VALUE! | #VALUE! | #VALUE! | #VALUE! | #VALUE!
[20 empty] | 0 | 0 | #N/A | #N/A | #N/A | 0 |  |  | 0 | #VALUE! | #VALUE! | #VALUE! | #VALUE! | #VALUE! | #VALUE!
[20 empty] | 0 | 0 | #N/A | #N/A | #N/A | 0 |  |  | 0 | #VALUE! | #VALUE! | #VALUE! | #VALUE! | #VALUE! | #VALUE!
[20 empty] | 0 | 0 | #N/A | #N/A | #N/A | 0 |  |  | 0 | #VALUE! | #VALUE! | #VALUE! | #VALUE! | #VALUE! | #VALUE!
[20 empty] | 0 | 0 | #N/A | #N/A | #N/A | 0 |  |  | 0 | #VALUE! | #VALUE! | #VALUE! | #VALUE! | #VALUE! | #VALUE!
[20 empty] | 0 | 0 | #N/A | #N/A | #N/A | 0 |  |  | 0 | #VALUE! | #VALUE! | #VALUE! | #VALUE! | #VALUE! | #VALUE!
[20 empty] | 0 | 0 | #N/A | #N/A | #N/A | 0 |  |  | 0 | #VALUE! | #VALUE! | #VALUE! | #VALUE! | #VALUE! | #VALUE!
[20 empty] | 0 | 0 | #N/A | #N/A | #N/A | 0 |  |  | 0 | #VALUE! | #VALUE! | #VALUE! | #VALUE! | #VALUE! | #VALUE!
[20 empty] | 0 | 0 | #N/A | #N/A | #N/A | 0 |  |  | 0 | #VALUE! | #VALUE! | #VALUE! | #VALUE! | #VALUE! | #VALUE!
[20 empty] | 0 | 0 | #N/A | #N/A | #N/A | 0 |  |  | 0 | #VALUE! | #VALUE! | #VALUE! | #VALUE! | #VALUE! | #VALUE!
[20 empty] | 0 | 0 | #N/A | #N/A | #N/A | 0 |  |  | 0 | #VALUE! | #VALUE! | #VALUE! | #VALUE! | #VALUE! | #VALUE!
[20 empty] | 0 | 0 | #N/A | #N/A | #N/A | 0 |  |  | 0 | #VALUE! | #VALUE! | #VALUE! | #VALUE! | #VALUE! | #VALUE!
[20 empty] | 0 | 0 | #N/A | #N/A | #N/A | 0 |  |  | 0 | #VALUE! | #VALUE! | #VALUE! | #VALUE! | #VALUE! | #VALUE!
[20 empty] | 0 | 0 | #N/A | #N/A | #N/A | 0 |  |  | 0 | #VALUE! | #VALUE! | #VALUE! | #VALUE! | #VALUE! | #VALUE!
[20 empty] | 0 | 0 | #N/A | #N/A | #N/A | 0 |  |  | 0 | #VALUE! | #VALUE! | #VALUE! | #VALUE! | #VALUE! | #VALUE!
[20 empty] | 0 | 0 | #N/A | #N/A | #N/A | 0 |  |  | 0 | #VALUE! | #VALUE! | #VALUE! | #VALUE! | #VALUE! | #VALUE!
[20 empty] | 0 | 0 | #N/A | #N/A | #N/A | 0 |  |  | 0 | #VALUE! | #VALUE! | #VALUE! | #VALUE! | #VALUE! | #VALUE!
[20 empty] | 0 | 0 | #N/A | #N/A | #N/A | 0 |  |  | 0 | #VALUE! | #VALUE! | #VALUE! | #VALUE! | #VALUE! | #VALUE!
[20 empty] | 0 | 0 | #N/A | #N/A | #N/A | 0 |  |  | 0 | #VALUE! | #VALUE! | #VALUE! | #VALUE! | #VALUE! | #VALUE!
[20 empty] | 0 | 0 | #N/A | #N/A | #N/A | 0 |  |  | 0 | #VALUE! | #VALUE! | #VALUE! | #VALUE! | #VALUE! | #VALUE!
[20 empty] | 0 | 0 | #N/A | #N/A | #N/A | 0 |  |  | 0 | #VALUE! | #VALUE! | #VALUE! | #VALUE! | #VALUE! | #VALUE!
[20 empty] | 0 | 0 | #N/A | #N/A | #N/A | 0 |  |  | 0 | #VALUE! | #VALUE! | #VALUE! | #VALUE! | #VALUE! | #VALUE!
[20 empty] | 0 | 0 | #N/A | #N/A | #N/A | 0 |  |  | 0 | #VALUE! | #VALUE! | #VALUE! | #VALUE! | #VALUE! | #VALUE!
[20 empty] | 0 | 0 | #N/A | #N/A | #N/A | 0 |  |  | 0 | #VALUE! | #VALUE! | #VALUE! | #VALUE! | #VALUE! | #VALUE!
[20 empty] | 0 | 0 | #N/A | #N/A | #N/A | 0 |  |  | 0 | #VALUE! | #VALUE! | #VALUE! | #VALUE! | #VALUE! | #VALUE!
[20 empty] | 0 | 0 | #N/A | #N/A | #N/A | 0 |  |  | 0 | #VALUE! | #VALUE! | #VALUE! | #VALUE! | #VALUE! | #VALUE!
[20 empty] | 0 | 0 | #N/A | #N/A | #N/A | 0 |  |  | 0 | #VALUE! | #VALUE! | #VALUE! | #VALUE! | #VALUE! | #VALUE!
[20 empty] | 0 | 0 | #N/A | #N/A | #N/A | 0 |  |  | 0 | #VALUE! | #VALUE! | #VALUE! | #VALUE! | #VALUE! | #VALUE!
[20 empty] | 0 | 0 | #N/A | #N/A | #N/A | 0 |  |  | 0 | #VALUE! | #VALUE! | #VALUE! | #VALUE! | #VALUE! | #VALUE!
[20 empty] | 0 | 0 | #N/A | #N/A | #N/A | 0 |  |  | 0 | #VALUE! | #VALUE! | #VALUE! | #VALUE! | #VALUE! | #VALUE!
Note on I10: If you do not have the site-specific grid emissions factor for the subject facility, you can use our local database to select the state and year of reported emissions for your calculations.
Note on I11: State selection only available for Contiguous United States and Alaska. If you do not see your territory in this dropdown list, please manually enter grid emissions for your area in the cell C18.
Note on K11: This option allows you to use forecasted mid-case emissions factors from National Renewable Energy Laboratory's Cambium database that is integrated into this tool. You can access the database here (https://www.nrel.gov/analysis/cambium.html) to select a specific scenario and manually enter the grid emissions for that scenario in cell C18.
Note on N11: This option is for the facilities with onsite solar or a clean energy purchase agreement such as a virtual power purchase agreement or a renewable energy certificate. Enter the total facility emissions that the respective measure offsets.
Note on F12: Enter facility-specific or market-based emissions factor if applicable. Leave blank if not applicable. Convert the emissions factor to tonnes (metric tons) of CO2 per kWh before entering since the calculator is tuned to take these units as input.
Note on N12: Enter the percentage of grid electricity emissions that the clean electricity measure employed at the facility offsets. If not applicable, enter 0 or leave blank.
Note on I16: Enter 0 for no carbon cost.
Note on D22: This column automatically numbers the assessment recommendations you enter in column C.
Note on E22: Enter the name of assessment recommendation as you would like for it to be shown on the avoided cost of carbon curve.
Note on F22: Pick the decarbonization measure category that the assessment recommendation corresponds to. This would allow you to collapse the individual measures into these categories to make an avoided cost of carbon curve with just these pillars.
Note on G22: Select the energy source that the respective assessment recommendation primarily uses. For example, you'd select Natural Gas from the dropdown if you are writing the natural gas boiler efficiency assessment recommendation. This cell can be confusing for recommending fuel switching like for instance in case of heat pumps. In that instance you'd enter the energy source being switched FROM i.e. for switching from natural gas boilers to heat pumps, you'd select Natural Gas as the primary energy source.
Note on H22: This is for the unit operations or utilities at the facility that use two sources of energy. For example, if you are recommending energy efficiency for HVAC system, you'd select electricity as the primary energy source and natural gas as the secondary or vice versa depending upon which of the two consumes more energy.
Note on I22: If you are switching fuels, select the energy source being switched TO. For example, if you are recommending heat pumps, you'd select Electricity from the dropdown since you are switching TO electricity as the energy source. Note that the primary energy source in this instance would be natural gas if you are switching from natural gas boiler to heat pumps.
Note on J22: Enter annual electricity savings from the recommendation. For recommending electrification (fuel switching), do not enter negative savings since there is a dedicated column to take the additional energy consumption from fuel switching (Column M)
Note on K22: Enter only the non-electricity fuel savings in MMBtu/year. This input is used to estimate the avoided carbon emissions. Leave blank if the primary energy source is electricity. There is a dedicated column to input electricity saved.
Note on L22: Enter only non-electricity secondary fuel savings. This would only be applicable to sources with multiple non-electricity fuels for example a natural gas and biogas fired boiler. The entered value is used in the calculation of avoided carbon emissions.
Note on M22: Enter additional annual energy consumption for the switched energy source (Column G) as a result of fuel switching. For switching to heat pumps for example, you'd enter the annual electricity consumption of heat pumps. This is also used in calculating net carbon abatement.
Note on N22: Enter the total energy cost from fuel switching. For switching from natural gas boiler to heat pumps example, enter the annual electricity cost of heat pumps.
Note on O22: Enter the total annual electricity cost savings resulting from the assessment recommendation.
Note on P22: Enter the total annual non-electricity fuel cost savings resulting from the assessment recommendation.
Note on Q22: Enter the total capital cost or the investment cost of the recommended measure.
Note on R22: Enter the annual non-energy operation and maintenance costs resulting from the assessment recommendation.
Note on S22: Ideally, the facility should give you their discount rate for these assessments but in case they do not, you might change these based on the recommendation. A rule of thumb is to use 5% for well established technologies for example VFDs, onsite solar and economizers etc. and 10% for emerging technologies like heat pumps and electric boilers.
Note on T22: Enter the number of years the recommended measure will be in operation.
Note on U22: Enter the rate at which you anticipate the electricity cost to escalate at the subject facility.
Note on V22: Enter the rate at which you anticipate the non-electricity fuel cost to escalate at the subject facility.
Note on W22: If applicable, enter the rate at which you anticipate the carbon cost to escalate at the subject facility.
Note on J24: Make sure to convert electricity saved into kWh/yr before entering.
Note on K24: Make sure to convert non-electricity energy savings into MMBtu/yr before entering.
Note on L24: Make sure to convert non-electricity energy savings into MMBtu/yr before entering.

## Emission Factors
Energy Source | Emissions | Units (ensure consistency of manual entries with these units)
Electricity | 0.00018106 | MT CO2/kWh
Natural Gas | 0.052902 | MT CO2/MMBtu
Gasoline | 0.07066 | MT CO2/MMBtu
Diesel | 0.07414 | MT CO2/MMBtu
Biogas, RNG, Green Hydrogen or Other Clean Fuel | 0 | MT CO2/MMBtu
Propane | 0.062871 | MT CO2/MMBtu
Petroleum Coke | 0.1021 | MT CO2/MMBtu
Distillate or Light Fuel Oil | 0.074127 | MT CO2/MMBtu
Coal | 0.0961 | MT CO2/MMBtu
Custom Fuel/Blend 1 | 0 | MT CO2/MMBtu
Custom Fuel/Blend 2 | 0 | MT CO2/MMBtu
Custom Fuel/Blend 3 | 0 | MT CO2/MMBtu
Source for Fuels: EIA (https://www.eia.gov/environment/emissions/co2_vol_mass.php)
1 Metric Tonne (MT) = 1,000 kg or 2,204.62 lbs
Note on C2: The emission factor for these fuels are reported by the Energy Information Administration. Users can modify them if needed but we recommend making sure to convert the emissions factor into tonnes (metric tons) of CO2 per MMBtu for accurate calculation of the LCAC.
Note on C7: The default emissions factor for biofuels is zero which assumes their carbon-neutrality. If the facility prefers the life-cycle approach to estimating the biofuel emissions, you may enter that emissions factor after converting it into tonnes (metric tons) of CO2 per MMBtu for your calculations

## Summarized Recommendations (hidden)
Financial Inputs | Default Values Added. Update Project Lifetime and Discount Rate
| Assessment Recommendation | Annualized Total Costs | Annualized Avoided CO2 | Levelized Cost of Avoided CO2 | 0
|  | ESPWFNG | ESPWFCarbon
1 | Energy Efficiency | -29672.5398 | 82.0364 | -361.6996
2 | Industrial Electrification | 42200.7814 | 196.8091 | 214.4249
3 | Low-Carbon Fuels, Feedstocks, and Energy Sources (LCFFES) | -3269.1656 | 8.4181 | -388.3494
4 | Carbon Capture, Utilization, and Storage (CCUS) | 0 | 0 | 0

## Complete (hidden)
Assessment Recommendation No. | Assessment Recommendation | Decarbonization Pillar | Primary Energy Source | Secondary Energy Source | Switched Energy Source (Only select if switching fuels) | Annual Electricity Saved (Avoided Consumption) | Annual Primary Fuel Saved (Avoided Consumption) | Annual Secondary Fuel Saved (Avoided Consumption) | Switched Fuel Enegy Consumption | Annual Switched Fuel Energy Cost | Annual Electricity Cost Savings (Avoided Cost) | Annual Fuel Cost Savings (Avoided Cost) | Implementation Cost | Annual Fixed Operation and Maintenance Cost (do not include energy costs) | Discount Rate | Project Lifetime | Electricity Cost Escalation Rate | Fuel Cost Escalation Rate | Carbon Cost Escalation Rate | Primary Fuel Emissions | Secondary Fuel Emissions | Project Lifetime Average Electricity Emissions | Project Lifetime LRMER Average Electricity Emissions | Annualized Electricity Emissions as per User Choice | Switched Fuel Emissions | Annualized Total Costs | Annualized Avoided CO2 | Annual Carbon Cost Savings (Avoided Cost) | Present Worth Factor | Series Present Worth Factor | Escalated SPWF for Electricity | Escalated SPWF for Natural Gas | Escalated SPWF for Carbon Dioxide | Escalated SPWF for Custom Grid Emission De-escalation | Present Value of Costs | Levelized Cost of Avoided CO2
1 | Energy Efficiency | Energy Efficiency | Electricity | Natural Gas |  | 112336 | 0 | 533 | 0 |  | 25132 | 4421 | 120000 | 2800 | 0.05 | 10 | 0.035 | 0.035 | 0.075 | 0.00033594 | 0.052902 | 0.00033594 | 0.00027396 | 0.00033594 | 0 | -15853.2966 | 65.9348 | 0 | 0.61391 | 7.7217 | 8.9343 | 8.9343 | 10.6118 | 7.7217 | -122414.9542 | -240.4391
2 | Process Integration | Energy Efficiency | Natural Gas |  |  | 0 | 750 | 0 | 0 |  | 0 | 9217 | 300 | 3000 | 0.05 | 10 | 0.035 | 0.035 | 0.075 | 0.052902 | 0 | 0.00033594 | 0.00027396 | 0.00033594 | 0 | -7625.5372 | 39.6769 | 0 | 0.61391 | 7.7217 | 8.9343 | 8.9343 | 10.6118 | 7.7217 | -58882.3768 | -192.191
3 | Heat Pumps | Industrial Electrification | Natural Gas |  | Electricity | 0 | 2590 | 0 | 170460 | 20455 | 0 | 17696 | 38918 | 1288 | 0.05 | 20 | 0.035 | 0.035 | 0.075 | 0.052902 | 0 | 0.00027141 | 0.00030271 | 0.00027141 | 0.00027141 | 8101.7285 | 90.7524 | 0 | 0.37689 | 12.4622 | 16.6713 | 16.6713 | 24.0388 | 12.4622 | 100965.4444 | 89.2729
4 | Electric Boilers | Industrial Electrification | Natural Gas |  | Electricity | 0 | 2000 | 0 | 287163 | 3400 | 0 | 10942 | 120000 | 8567 | 0.05 | 20 | 0.035 | 0.035 | 0.075 | 0.052902 | 0 | 0.00027141 | 0.00030271 | 0.00027141 | 0.00027141 | 8106.813 | 27.8652 | 0 | 0.37689 | 12.4622 | 16.6713 | 16.6713 | 24.0388 | 12.4622 | 101028.8093 | 290.93
5 | Onsite Solar | Low-Carbon Fuels, Feedstocks, and Energy Sources (LCFFES) | Natural Gas |  |  | 51958 | 2400 | 0 | 0 |  | 8907 | 0 | 31934 | 3000 | 0.05 | 10 | 0.035 | 0.035 | 0.075 | 0.052902 | 0 | 0.00033594 | 0.00027396 | 0.00033594 | 0 | -3170.1087 | 144.4206 | 0 | 0.61391 | 7.7217 | 8.9343 | 8.9343 | 10.6118 | 7.7217 | -24478.7392 | -21.9505
Note on A1: This column automatically numbers the assessment recommendations you enter in column C.
Note on B1: Enter the name of assessment recommendation as you would like for it to be shown on the avoided cost of carbon curve.
Note on C1: Pick the decarbonization pillar devised by the DOE that the assessment recommendation corresponds to. This would allow you to collapse the individual measures into DOE pillars to make an avoided cost of carbon curve with just these pillars.
Note on D1: Select the energy source that the respective assessment recommendation primarily uses. For example, you'd select Natural Gas from the dropdown if you are writing the natural gas boiler efficiency assessment recommendation. This cell can be confusing for recommending fuel switching like for instance in case of heat pumps. In that instance you'd enter the energy source being switched FROM i.e. for switching from natural gas boilers to heat pumps, you'd select Natural Gas as the primary energy source.
Note on E1: This is for the unit operations or utilities at the facility that use two sources of energy. For example, if you are recommending energy efficiency for HVAC system, you'd select electricity as the primary energy source and natural gas as the secondary or vice versa depending upon which of the two consumes more energy.
Note on F1: If you are switching fuels, select the energy source being switched TO. For example, if you are recommending heat pumps, you'd select Electricity from the dropdown since you are switching TO electricity as the energy source. Note that the primary energy source in this instance would be natural gas if you are switching from natural gas boiler to heat pumps.
Note on G1: Enter annual electricity savings from the recommendation. For recommending electrification (fuel switching), do not enter negative savings since there is a dedicated column to take the additional energy consumption from fuel switching (Column M)
Note on H1: Enter only the non-electricity fuel savings in MMBtu/year. This input is used to estimate the avoided carbon emissions. Leave blank if the primary energy source is electricity. There is a dedicated column to input electricity saved.
Note on I1: Enter only non-electricity secondary fuel savings. This would only be applicable to sources with multiple non-electricity fuels for example a natural gas and biogas fired boiler. The entered value is used in the calculation of avoided carbon emissions.
Note on J1: Enter additional annual energy consumption for the switched energy source (Column G) as a result of fuel switching. For switching to heat pumps for example, you'd enter the annual electricity consumption of heat pumps. This is also used in calculating net carbon abatement.
Note on K1: Enter the total energy cost from fuel switching. For switching from natural gas boiler to heat pumps example, enter the annual electricity cost of heat pumps.
Note on L1: Enter the total annual electricity cost savings resulting from the assessment recommendation.
Note on M1: Enter the total annual non-electricity fuel cost savings resulting from the assessment recommendation.
Note on N1: Enter the total capital cost or the investment cost of the recommended measure.
Note on O1: Enter the annual non-energy operation and maintenance costs resulting from the assessment recommendation.
Note on P1: Ideally, the facility should give you their discount rate for these assessments but in case they do not, you might change these based on the recommendation. The general rule of thumb is to use 5% for well established technologies for example VFDs, onsite solar and economizers etc. and 10% for emerging technologies like heat pumps and electric boilers.
Note on Q1: Enter the number of years the recommended measure will be in operation.
Note on R1: Enter the rate at which you anticipate the electricity cost to escalate at the subject facility.
Note on S1: Enter the rate at which you anticipate the non-electricity fuel cost to escalate at the subject facility.
Note on T1: If applicable, enter the rate at which you anticipate the carbon cost to escalate at the subject facility.

## Summarized (hidden)
0 | Annualized Total Costs | Annualized Avoided CO2 | Levelized Cost of Avoided CO2
Energy Efficiency | -23478.8338 | 105.6116 | -222.3129
Industrial Electrification | 16208.5415 | 118.6175 | 136.6454
Low-Carbon Fuels, Feedstocks, and Energy Sources (LCFFES) | -3170.1087 | 144.4206 | -21.9505
Carbon Capture, Utilization, and Storage (CCUS) | 0 | 0 | 0

## Grid Emissions (hidden)
CO2 from Direct Combustion (kg per MWh of end-use demand)
| Past | Current | Mid-case
State | 2022 (eGRID) | 2023 (eGRID) | 2024 NREL Midcase Average Forecast | 2026 NREL Midcase Average Forecast | 2028 NREL Midcase Average Forecast | 2030 NREL Midcase Average Forecast | 2035 NREL Midcase Average Forecast | 2040 NREL Midcase Average Forecast | 2045 NREL Midcase Average Forecast | 2050 NREL Midcase Average Forecast
AK | 416.1475 | 366.9636
AL | 358.9575 | 322.5016 | 376.7 | 298.2 | 247.9 | 322.3 | 412.6 | 454.7 | 406.3 | 468.6
AR | 481.4998 | 450.6056 | 473.7 | 412.3 | 340.5 | 318.6 | 308.3 | 295.2 | 252.8 | 469.5
AZ | 322.918 | 338.4546 | 334.6 | 194.4 | 132.4 | 113.9 | 166.7 | 216.8 | 221.7 | 421
CA | 207.5106 | 181.9731 | 208.2 | 119.5 | 63.4 | 40 | 42.6 | 20.9 | 8.5 | 0
CO | 532.1282 | 491.8416 | 391.2 | 307.2 | 211.2 | 147.3 | 133.8 | 145.2 | 141.2 | 347
CT | 237.3623 | 244.1749 | 381.6 | 348.3 | 319 | 314.3 | 319.6 | 311.3 | 293.5 | 289.5
DC | 251.6948 | 178.7621
DE | 408.5921 | 317.6653 | 424.9 | 386.5 | 337.4 | 359.3 | 393.8 | 423.3 | 420.6 | 337.1
FL | 371.2915 | 365.4867 | 291 | 231.3 | 177 | 202.3 | 253 | 303.2 | 342.9 | 470.9
GA | 336.1982 | 322.6994 | 371.9 | 294.1 | 245 | 320.5 | 411.4 | 453.4 | 404.2 | 468.8
HI | 663.8589 | 628.035
IA | 281.9366 | 285.7992 | 287 | 170.2 | 106.3 | 126.8 | 163.1 | 189.1 | 195 | 502.2
ID | 112.6872 | 142.1047 | 371.3 | 268.9 | 186.3 | 156.1 | 198.1 | 240 | 235.2 | 494.6
IL | 268.704 | 213.9164 | 436.7 | 375.4 | 300 | 281.8 | 301.6 | 257.4 | 158.7 | 0
IN | 715.13 | 660.9702 | 453.6 | 431.5 | 387.9 | 385.1 | 395.2 | 410.5 | 407.7 | 461
KS | 374.7756 | 330.2554 | 354 | 219.9 | 100.6 | 108.3 | 146.7 | 179.7 | 194.2 | 525.8
KY | 785.7335 | 786.9722 | 372.4 | 363.8 | 368.4 | 430.9 | 479.6 | 475.5 | 445.2 | 483
LA | 372.2409 | 357.7819 | 502.3 | 463.4 | 403.8 | 394.9 | 368.6 | 335.4 | 269.8 | 469.3
MA | 389.7331 | 365.8432 | 387.6 | 332.7 | 273.5 | 229 | 197.4 | 176.8 | 152.5 | 116
MD | 290.5244 | 235.8487 | 409.6 | 347 | 270.1 | 256.6 | 262.2 | 272.5 | 274.7 | 212.7
ME | 155.4489 | 141.3944 | 282.5 | 235.3 | 185.1 | 163.5 | 156 | 163.2 | 168.3 | 157.8
MI | 460.7236 | 357.3723 | 434.2 | 421.2 | 414.9 | 414.1 | 429.5 | 432.4 | 429.7 | 426.2
MN | 350.9929 | 339.0112 | 285.4 | 163.7 | 92.7 | 109.5 | 138.2 | 156.7 | 156.6 | 436.2
MO | 688.4439 | 653.7821 | 400 | 288.1 | 189.3 | 167.6 | 208 | 215.6 | 219.8 | 476.4
MS | 403.1054 | 374.8231 | 469.3 | 437.8 | 394.7 | 403.8 | 395.9 | 369.5 | 312 | 472.5
MT | 467.8119 | 479.0742 | 372.4 | 270.9 | 189.4 | 159.7 | 200.6 | 241.7 | 236.7 | 494
NC | 298.059 | 283.0178 | 375.4 | 275.1 | 197.6 | 180.8 | 152.3 | 110.9 | 52.2 | 0
ND | 599.3902 | 584.3981 | 288.5 | 170.7 | 106.8 | 127.3 | 163.9 | 190 | 196.1 | 500.5
NE | 501.5163 | 461.8049 | 293.6 | 179.8 | 114.9 | 130.3 | 164.1 | 189.9 | 196.4 | 512.8
NH | 139.0063 | 123.7658 | 413.3 | 388.3 | 386.2 | 393.3 | 398.6 | 370.1 | 321.4 | 375.6
NJ | 221.6114 | 211.8339 | 410.3 | 360.3 | 288.2 | 285.1 | 289.9 | 310 | 315.2 | 242.3
NM | 449.7912 | 348.9159 | 338.2 | 214.1 | 135.7 | 80.6 | 99.2 | 103.5 | 66.2 | 0
NV | 307.8719 | 290.8305 | 328.7 | 218.5 | 145.1 | 100.8 | 133.3 | 165.3 | 168.4 | 299.8
NY | 222.8705 | 217.1809 | 307.3 | 266.4 | 174.6 | 102 | 31.2 | 9 | 0 | 0
OH | 527.1296 | 482.546 | 451.6 | 430.5 | 387.6 | 385.2 | 395.5 | 411 | 408.2 | 461.6
OK | 312.5811 | 293.3367 | 402.4 | 283.2 | 179.4 | 123.5 | 152.7 | 190.8 | 208 | 470.6
OR | 135.6529 | 165.1728 | 368.8 | 268.3 | 177.6 | 80.6 | 50.1 | 18.2 | 0 | 0
PA | 323.9671 | 291.8874 | 431.9 | 397.1 | 349.8 | 367.1 | 397.8 | 426.3 | 425.4 | 424.7
PR | 725.7086 | 699.8784
RI | 368.399 | 380.6169 | 380.9 | 313.4 | 233.2 | 132.6 | 56.5 | 6 | 6.2 | 5.8
SC | 253.9805 | 251.021 | 378.6 | 283.4 | 227.3 | 244.3 | 301.1 | 355.7 | 376.9 | 433.5
SD | 148.2944 | 151.5082 | 303.8 | 192.3 | 124.3 | 135.7 | 168.5 | 196.2 | 201.4 | 508
TN | 316.4797 | 296.0183 | 367.4 | 359.1 | 366.9 | 434.1 | 485.1 | 479.1 | 446.8 | 483.8
TX | 372.8265 | 350.2445 | 312.5 | 209.4 | 98 | 64.6 | 91.5 | 113.9 | 103.1 | 423
UT | 691.3855 | 640.9399 | 372.9 | 271.2 | 189 | 158.3 | 200 | 242 | 237 | 494.1
VA | 267.6049 | 240.7743 | 393.5 | 303.8 | 239.2 | 241.9 | 225.5 | 155.5 | 67.3 | 0
VT | 19.327 | 19.4902 | 207.4 | 186.5 | 166.8 | 156.3 | 147.9 | 147.1 | 151.8 | 142.1
WA | 84.3519 | 120.2572 | 283 | 194.6 | 103.1 | 31 | 0 | 0 | 0 | 0
WI | 534.5141 | 525.494 | 377.7 | 316.1 | 268.5 | 265.8 | 281.7 | 294.8 | 304.8 | 456
WV | 895.5345 | 886.266 | 454.9 | 432.7 | 388.4 | 386.1 | 396.8 | 412.2 | 409 | 461.5
WY | 824.4379 | 825.6908 | 391.7 | 299.2 | 210.5 | 172.8 | 197.2 | 236 | 233.7 | 521.6

## Grid Emission Forecast (hidden)
Cambium 2022 Lifetime Emissions (kgCO2e/MWh) Based on Mid-case with Tax Credit Phase-out Forecast (Average Emission Rates) | [30 empty] | Cambium 2022 Yearly Emissions (kgCO2e/MWh) Based on Mid-case with Tax Credit Phase-out Forecast (Average Emission Rates)
Lifetime | 1 | 2 | 3 | 4 | 5 | 6 | 7 | 8 | 9 | 10 | 11 | 12 | 13 | 14 | 15 | 16 | 17 | 18 | 19 | 20 | 21 | 22 | 23 | 24 | 25 | 26 | 27 | 28 | 29 | 30 |  | 1 | 2 | 3 | 4 | 5 | 6 | 7 | 8 | 9 | 10 | 11 | 12 | 13 | 14 | 15 | 16 | 17 | 18 | 19 | 20 | 21 | 22 | 23 | 24 | 25 | 26 | 27 | 28 | 29 | 30
AL | 322.5016 | 353.7257 | 378.3754 | 401.3816 | 411.2153 | 414.4627 | 409.8609 | 400.3533 | 391.5751 | 383.3076 | 375.5415 | 368.1514 | 361.0505 | 354.1769 | 347.4851 | 340.8085 | 334.1445 | 327.4909 | 320.8461 | 314.2088 | 308.0455 | 302.2917 | 296.8938 | 291.8073 | 286.9951 | 282.7391 | 278.9776 | 275.6577 | 272.7337 | 270.1659 | AL | 322.5016 | 384.9498 | 427.6749 | 470.4 | 450.55 | 430.7 | 382.25 | 333.8 | 321.35 | 308.9 | 297.88 | 286.86 | 275.84 | 264.82 | 253.8 | 240.66 | 227.52 | 214.38 | 201.24 | 188.1 | 184.78 | 181.46 | 178.14 | 174.82 | 171.5 | 176.34 | 181.18 | 186.02 | 190.86 | 195.7
AR | 450.6056 | 455.6997 | 445.7155 | 431.9616 | 412.5093 | 390.2077 | 363.7352 | 334.6558 | 309.4163 | 286.8646 | 268.0588 | 252.0622 | 238.2267 | 226.089 | 215.3098 | 205.6142 | 196.811 | 188.7515 | 181.3182 | 174.4173 | 168.1384 | 162.3967 | 157.122 | 152.2561 | 147.7499 | 143.9979 | 140.9165 | 138.4338 | 136.4878 | 135.0249 | AR | 450.6056 | 460.7939 | 425.747 | 390.7 | 334.7 | 278.7 | 204.9 | 131.1 | 107.5 | 83.9 | 80 | 76.1 | 72.2 | 68.3 | 64.4 | 60.18 | 55.96 | 51.74 | 47.52 | 43.3 | 42.56 | 41.82 | 41.08 | 40.34 | 39.6 | 50.2 | 60.8 | 71.4 | 82 | 92.6
AZ | 338.4546 | 325.0417 | 314.4326 | 304.5244 | 295.1395 | 286.0163 | 274.214 | 260.7372 | 248.7886 | 237.9098 | 228.2543 | 219.5165 | 211.4844 | 204.007 | 196.9732 | 190.3861 | 184.1669 | 178.2543 | 172.5999 | 167.1649 | 162.1085 | 157.379 | 152.9338 | 148.7374 | 144.7599 | 141.2853 | 138.2577 | 135.6292 | 133.3585 | 131.4099 | AZ | 338.4546 | 311.6287 | 293.2144 | 274.8 | 257.6 | 240.4 | 203.4 | 166.4 | 153.2 | 140 | 131.7 | 123.4 | 115.1 | 106.8 | 98.5 | 91.58 | 84.66 | 77.74 | 70.82 | 63.9 | 60.98 | 58.06 | 55.14 | 52.22 | 49.3 | 54.42 | 59.54 | 64.66 | 69.78 | 74.9
CA | 181.9731 | 194.0195 | 194.0739 | 191.1305 | 187.6044 | 183.787 | 177.7103 | 170.2215 | 162.8358 | 155.5222 | 148.8074 | 142.5418 | 136.6217 | 130.973 | 125.5415 | 120.5339 | 115.8754 | 111.5079 | 107.3854 | 103.4711 | 99.6525 | 95.9164 | 92.2523 | 88.6509 | 85.1049 | 81.8316 | 78.8008 | 75.9865 | 73.3663 | 70.9207 | CA | 181.9731 | 206.0658 | 194.1829 | 182.3 | 173.5 | 164.7 | 141.25 | 117.8 | 103.75 | 89.7 | 81.66 | 73.62 | 65.58 | 57.54 | 49.5 | 45.42 | 41.34 | 37.26 | 33.18 | 29.1 | 23.28 | 17.46 | 11.64 | 5.82 | 0 | 0 | 0 | 0 | 0 | 0
CO | 491.8416 | 520.5701 | 528.0965 | 530.3224 | 518.1079 | 498.6733 | 466.7271 | 426.9612 | 390.8711 | 357.354 | 329.7145 | 306.4833 | 286.643 | 269.4671 | 254.4226 | 241.0825 | 229.1459 | 218.3789 | 208.5968 | 199.652 | 191.3962 | 183.7354 | 176.5922 | 169.9016 | 163.6096 | 157.9315 | 152.7992 | 148.1543 | 143.9462 | 140.1313 | CO | 491.8416 | 549.2986 | 543.1493 | 537 | 469.25 | 401.5 | 275.05 | 148.6 | 102.15 | 55.7 | 53.32 | 50.94 | 48.56 | 46.18 | 43.8 | 40.98 | 38.16 | 35.34 | 32.52 | 29.7 | 26.28 | 22.86 | 19.44 | 16.02 | 12.6 | 15.98 | 19.36 | 22.74 | 26.12 | 29.5
CT | 244.1749 | 241.6776 | 242.2318 | 243.5489 | 243.9591 | 243.9159 | 243.1351 | 241.8932 | 239.9439 | 237.4995 | 234.9487 | 232.318 | 229.6258 | 226.8854 | 224.1064 | 221.6472 | 219.4515 | 217.4753 | 215.684 | 214.0498 | 212.7055 | 211.6116 | 210.7355 | 210.0498 | 209.5318 | 209.2144 | 209.0754 | 209.0956 | 209.2585 | 209.5498 | CT | 244.1749 | 239.1804 | 243.3402 | 247.5 | 245.6 | 243.7 | 238.45 | 233.2 | 224.35 | 215.5 | 209.44 | 203.38 | 197.32 | 191.26 | 185.2 | 184.76 | 184.32 | 183.88 | 183.44 | 183 | 185.82 | 188.64 | 191.46 | 194.28 | 197.1 | 201.28 | 205.46 | 209.64 | 213.82 | 218
DE | 317.6653 | 346.034 | 348.7398 | 345.0299 | 340.4439 | 335.4199 | 328.9385 | 321.5462 | 314.4855 | 307.6569 | 301.2099 | 295.0491 | 289.1084 | 283.3407 | 277.7113 | 272.6306 | 268.0017 | 263.7494 | 259.8142 | 256.1485 | 252.9433 | 250.1359 | 247.6743 | 245.5154 | 243.6228 | 242.2504 | 241.3403 | 240.8432 | 240.7162 | 240.9223 | DE | 317.6653 | 374.4027 | 354.1514 | 333.9 | 322.1 | 310.3 | 290.05 | 269.8 | 258 | 246.2 | 236.74 | 227.28 | 217.82 | 208.36 | 198.9 | 196.42 | 193.94 | 191.46 | 188.98 | 186.5 | 188.84 | 191.18 | 193.52 | 195.86 | 198.2 | 207.94 | 217.68 | 227.42 | 237.16 | 246.9
FL | 365.4867 | 371.502 | 372.7209 | 372.7407 | 366.6426 | 357.4855 | 347.3875 | 336.7016 | 326.557 | 316.7913 | 307.6903 | 299.0877 | 290.8687 | 282.9509 | 275.2742 | 268.327 | 261.9808 | 256.1352 | 250.7112 | 245.6456 | 240.912 | 236.4651 | 232.2675 | 228.288 | 224.5005 | 221.2443 | 218.4605 | 216.0983 | 214.1142 | 212.4704 | FL | 365.4867 | 377.5174 | 375.1587 | 372.8 | 342.25 | 311.7 | 286.8 | 261.9 | 245.4 | 228.9 | 216.68 | 204.46 | 192.24 | 180.02 | 167.8 | 164.12 | 160.44 | 156.76 | 153.08 | 149.4 | 146.24 | 143.08 | 139.92 | 136.76 | 133.6 | 139.84 | 146.08 | 152.32 | 158.56 | 164.8
GA | 322.6994 | 334.8765 | 339.3432 | 341.8824 | 338.0459 | 331.0216 | 321.4185 | 310.2037 | 299.7033 | 289.703 | 280.5009 | 271.8975 | 263.7546 | 255.9735 | 248.482 | 241.5456 | 235.0665 | 228.9683 | 223.191 | 217.6865 | 212.5386 | 207.6986 | 203.1265 | 198.7887 | 194.6572 | 191.0942 | 188.0367 | 185.4303 | 183.2286 | 181.391 | GA | 322.6994 | 347.0536 | 348.2768 | 349.5 | 322.7 | 295.9 | 263.8 | 231.7 | 215.7 | 199.7 | 188.48 | 177.26 | 166.04 | 154.82 | 143.6 | 137.5 | 131.4 | 125.3 | 119.2 | 113.1 | 109.58 | 106.06 | 102.54 | 99.02 | 95.5 | 102.02 | 108.54 | 115.06 | 121.58 | 128.1
IA | 285.7992 | 332.4579 | 357.2913 | 376.6685 | 376.2448 | 365.9207 | 349.0891 | 328.1905 | 308.6027 | 289.9324 | 274.364 | 261.122 | 249.6695 | 239.6231 | 230.7016 | 222.4803 | 214.8355 | 207.6713 | 200.9118 | 194.4962 | 188.5735 | 183.0765 | 177.9497 | 173.1468 | 168.629 | 164.6863 | 161.255 | 158.2801 | 155.7146 | 153.5175 | IA | 285.7992 | 379.1165 | 406.9583 | 434.8 | 374.55 | 314.3 | 248.1 | 181.9 | 151.9 | 121.9 | 118.68 | 115.46 | 112.24 | 109.02 | 105.8 | 99.16 | 92.52 | 85.88 | 79.24 | 72.6 | 70.12 | 67.64 | 65.16 | 62.68 | 60.2 | 66.12 | 72.04 | 77.96 | 83.88 | 89.8
ID | 142.1047 | 152.6718 | 169.4877 | 187.8658 | 196.6626 | 200.6689 | 200.7662 | 198.4204 | 194.2848 | 188.8963 | 183.8821 | 179.1486 | 174.631 | 170.2831 | 166.0709 | 162.0664 | 158.2331 | 154.5424 | 150.9717 | 147.5032 | 144.1173 | 140.8029 | 137.5506 | 134.3526 | 131.2025 | 128.4694 | 126.1068 | 124.0751 | 122.3401 | 120.8721 | ID | 142.1047 | 163.239 | 203.1195 | 243 | 231.85 | 220.7 | 201.35 | 182 | 161.2 | 140.4 | 133.74 | 127.08 | 120.42 | 113.76 | 107.1 | 102 | 96.9 | 91.8 | 86.7 | 81.6 | 76.4 | 71.2 | 66 | 60.8 | 55.6 | 60.14 | 64.68 | 69.22 | 73.76 | 78.3
IL | 213.9164 | 255.0768 | 268.1575 | 274.2181 | 272.6045 | 267.1537 | 256.0461 | 241.4028 | 227.5469 | 214.2422 | 202.9457 | 193.1552 | 184.5233 | 176.8016 | 169.8082 | 163.4714 | 157.6754 | 152.3301 | 147.3643 | 142.7211 | 138.2487 | 133.9237 | 129.7271 | 125.6426 | 121.6569 | 117.7778 | 113.9934 | 110.2937 | 106.6697 | 103.1141 | IL | 213.9164 | 296.2373 | 294.3187 | 292.4 | 266.15 | 239.9 | 189.4 | 138.9 | 116.7 | 94.5 | 89.98 | 85.46 | 80.94 | 76.42 | 71.9 | 68.42 | 64.94 | 61.46 | 57.98 | 54.5 | 48.8 | 43.1 | 37.4 | 31.7 | 26 | 20.8 | 15.6 | 10.4 | 5.2 | 0
IN | 660.9702 | 657.9418 | 626.83 | 588.6975 | 560.488 | 537.24 | 508.5057 | 476.3425 | 447.6656 | 421.429 | 399.7027 | 381.3592 | 365.6177 | 351.9207 | 339.8593 | 329.0331 | 319.2241 | 310.2628 | 302.0153 | 294.3745 | 287.4929 | 281.2668 | 275.6109 | 270.4538 | 265.7356 | 261.9135 | 258.8878 | 256.5732 | 254.8962 | 253.793 | IN | 660.9702 | 654.9133 | 564.6066 | 474.3 | 447.65 | 421 | 336.1 | 251.2 | 218.25 | 185.3 | 182.44 | 179.58 | 176.72 | 173.86 | 171 | 166.64 | 162.28 | 157.92 | 153.56 | 149.2 | 149.86 | 150.52 | 151.18 | 151.84 | 152.5 | 166.36 | 180.22 | 194.08 | 207.94 | 221.8
KS | 330.2554 | 339.235 | 330.5924 | 317.5443 | 296.7855 | 272.1712 | 249.5468 | 228.1659 | 210.5753 | 195.6377 | 183.1507 | 172.5014 | 163.2659 | 155.1412 | 147.9052 | 141.3836 | 135.4504 | 130.0076 | 124.9778 | 120.2989 | 115.9256 | 111.8162 | 107.9364 | 104.2574 | 100.7551 | 97.6907 | 95.0155 | 92.6878 | 90.6716 | 88.9359 | KS | 330.2554 | 348.2146 | 313.3073 | 278.4 | 213.75 | 149.1 | 113.8 | 78.5 | 69.85 | 61.2 | 58.28 | 55.36 | 52.44 | 49.52 | 46.6 | 43.56 | 40.52 | 37.48 | 34.44 | 31.4 | 28.46 | 25.52 | 22.58 | 19.64 | 16.7 | 21.08 | 25.46 | 29.84 | 34.22 | 38.6
KY | 786.9722 | 801.2999 | 814.9045 | 828.3284 | 827.9927 | 820.7772 | 798.4591 | 766.7017 | 735.7626 | 705.3963 | 678.4858 | 654.167 | 631.8418 | 611.0831 | 591.5776 | 573.4265 | 556.3908 | 540.2846 | 524.9612 | 510.3032 | 497.0249 | 484.9383 | 473.888 | 463.7443 | 454.3985 | 446.0017 | 438.4483 | 431.648 | 425.5229 | 420.0054 | KY | 786.9722 | 815.6275 | 842.1137 | 868.6 | 826.65 | 784.7 | 664.55 | 544.4 | 488.25 | 432.1 | 409.38 | 386.66 | 363.94 | 341.22 | 318.5 | 301.16 | 283.82 | 266.48 | 249.14 | 231.8 | 231.46 | 231.12 | 230.78 | 230.44 | 230.1 | 236.08 | 242.06 | 248.04 | 254.02 | 260
LA | 357.7819 | 379.5606 | 395.2969 | 409.5227 | 412.6182 | 410.1485 | 400.3915 | 386.0801 | 370.4434 | 353.8791 | 339.2755 | 326.1426 | 314.1408 | 303.0279 | 292.6261 | 283.0869 | 274.2583 | 266.0217 | 258.2837 | 250.9695 | 244.3224 | 238.2514 | 232.6813 | 227.5496 | 222.8036 | 219.0073 | 216.0552 | 213.8568 | 212.3342 | 211.4197 | LA | 357.7819 | 401.3393 | 426.7696 | 452.2 | 425 | 397.8 | 341.85 | 285.9 | 245.35 | 204.8 | 193.24 | 181.68 | 170.12 | 158.56 | 147 | 140 | 133 | 126 | 119 | 112 | 111.38 | 110.76 | 110.14 | 109.52 | 108.9 | 124.1 | 139.3 | 154.5 | 169.7 | 184.9
MA | 365.8432 | 343.7048 | 313.5476 | 281.3857 | 261.2186 | 247.0488 | 235.4347 | 225.4178 | 216.8214 | 209.2193 | 202.4521 | 196.3111 | 190.6518 | 185.3709 | 180.3929 | 176.0283 | 172.169 | 168.7307 | 165.647 | 162.8646 | 160.4958 | 158.4842 | 156.7832 | 155.3539 | 154.1637 | 152.9936 | 151.8412 | 150.7047 | 149.5825 | 148.4731 | MA | 365.8432 | 321.5663 | 253.2332 | 184.9 | 180.55 | 176.2 | 165.75 | 155.3 | 148.05 | 140.8 | 134.78 | 128.76 | 122.74 | 116.72 | 110.7 | 110.56 | 110.42 | 110.28 | 110.14 | 110 | 113.12 | 116.24 | 119.36 | 122.48 | 125.6 | 123.74 | 121.88 | 120.02 | 118.16 | 116.3
MD | 235.8487 | 270.2155 | 277.0574 | 277.018 | 272.8744 | 266.6787 | 260.4889 | 254.3028 | 248.8802 | 243.9922 | 239.2856 | 234.7152 | 230.2494 | 225.8659 | 221.5481 | 217.5201 | 213.7307 | 210.1401 | 206.717 | 203.4361 | 200.4449 | 197.7037 | 195.1801 | 192.8468 | 190.6809 | 188.8747 | 187.3882 | 186.1872 | 185.2421 | 184.5274 | MD | 235.8487 | 304.5823 | 290.7411 | 276.9 | 256.3 | 235.7 | 223.35 | 211 | 205.5 | 200 | 192.22 | 184.44 | 176.66 | 168.88 | 161.1 | 157.1 | 153.1 | 149.1 | 145.1 | 141.1 | 140.62 | 140.14 | 139.66 | 139.18 | 138.7 | 143.72 | 148.74 | 153.76 | 158.78 | 163.8
ME | 141.3944 | 125.4407 | 109.8416 | 94.3312 | 85.855 | 80.8958 | 77.5178 | 75.1281 | 72.2583 | 69.0525 | 66.2168 | 63.6587 | 61.3142 | 59.1375 | 57.095 | 55.3628 | 53.8862 | 52.6225 | 51.5381 | 50.6062 | 49.9202 | 49.4466 | 49.1576 | 49.0302 | 49.045 | 49.3256 | 49.8424 | 50.5702 | 51.4871 | 52.5742 | ME | 141.3944 | 109.487 | 78.6435 | 47.8 | 51.95 | 56.1 | 57.25 | 58.4 | 49.3 | 40.2 | 37.86 | 35.52 | 33.18 | 30.84 | 28.5 | 29.38 | 30.26 | 31.14 | 32.02 | 32.9 | 36.2 | 39.5 | 42.8 | 46.1 | 49.4 | 56.34 | 63.28 | 70.22 | 77.16 | 84.1
MI | 357.3723 | 422.2046 | 453.4092 | 476.2069 | 482.0555 | 479.4296 | 472.954 | 464.0722 | 453.1864 | 440.8978 | 430.5762 | 421.7298 | 414.0183 | 407.1984 | 401.0918 | 395.4011 | 390.0528 | 384.9899 | 380.1672 | 375.5489 | 371.2666 | 367.2744 | 363.5347 | 360.0157 | 356.6911 | 353.753 | 351.1584 | 348.8706 | 346.8579 | 345.0926 | MI | 357.3723 | 487.0369 | 515.8185 | 544.6 | 505.45 | 466.3 | 434.1 | 401.9 | 366.1 | 330.3 | 327.36 | 324.42 | 321.48 | 318.54 | 315.6 | 310.04 | 304.48 | 298.92 | 293.36 | 287.8 | 285.62 | 283.44 | 281.26 | 279.08 | 276.9 | 280.3 | 283.7 | 287.1 | 290.5 | 293.9
MN | 339.0112 | 342.968 | 334.1994 | 322.2496 | 302.6497 | 279.2247 | 258.3783 | 239.1435 | 222.2109 | 206.8898 | 193.6871 | 182.0732 | 171.6814 | 162.2499 | 153.5866 | 145.8661 | 138.9223 | 132.6255 | 126.8736 | 121.5849 | 116.8399 | 112.5645 | 108.6973 | 105.1874 | 101.9919 | 99.1607 | 96.6533 | 94.4349 | 92.4758 | 90.7499 | MN | 339.0112 | 346.9248 | 316.6624 | 286.4 | 224.25 | 162.1 | 133.3 | 104.5 | 86.75 | 69 | 61.66 | 54.32 | 46.98 | 39.64 | 32.3 | 30.06 | 27.82 | 25.58 | 23.34 | 21.1 | 21.94 | 22.78 | 23.62 | 24.46 | 25.3 | 28.38 | 31.46 | 34.54 | 37.62 | 40.7
MO | 653.7821 | 686.9124 | 688.6487 | 682.5366 | 669.5192 | 653.0494 | 625.1352 | 590.0683 | 557.6274 | 527.0246 | 501.3169 | 479.2805 | 460.0682 | 443.0747 | 427.8564 | 413.6229 | 400.2004 | 387.4537 | 375.2761 | 363.5823 | 352.6584 | 342.3994 | 332.7185 | 323.5436 | 314.8138 | 306.7195 | 299.1899 | 292.1645 | 285.5912 | 279.4249 | MO | 653.7821 | 720.0428 | 692.1214 | 664.2 | 617.45 | 570.7 | 457.65 | 344.6 | 298.1 | 251.6 | 244.24 | 236.88 | 229.52 | 222.16 | 214.8 | 200.12 | 185.44 | 170.76 | 156.08 | 141.4 | 134.18 | 126.96 | 119.74 | 112.52 | 105.3 | 104.36 | 103.42 | 102.48 | 101.54 | 100.6
MS | 374.8231 | 389.4839 | 402.6301 | 415.3976 | 418.888 | 417.74 | 408.0486 | 393.0175 | 376.9822 | 360.244 | 345.4146 | 332.0167 | 319.72 | 308.2886 | 297.5493 | 287.205 | 277.1859 | 267.4378 | 257.9179 | 248.592 | 240.1238 | 232.3964 | 225.3131 | 218.7933 | 212.7696 | 207.4846 | 202.8563 | 198.8143 | 195.2979 | 192.2547 | MS | 374.8231 | 404.1447 | 428.9224 | 453.7 | 432.85 | 412 | 349.9 | 287.8 | 248.7 | 209.6 | 197.12 | 184.64 | 172.16 | 159.68 | 147.2 | 132.04 | 116.88 | 101.72 | 86.56 | 71.4 | 70.76 | 70.12 | 69.48 | 68.84 | 68.2 | 75.36 | 82.52 | 89.68 | 96.84 | 104
MT | 479.0742 | 457.7544 | 436.9087 | 416.1815 | 385.6352 | 350.1793 | 319.118 | 290.8033 | 267.4973 | 247.6976 | 231.3778 | 217.668 | 205.9659 | 195.8411 | 186.9784 | 178.9748 | 171.6786 | 164.972 | 158.7619 | 152.9738 | 147.6608 | 142.758 | 138.212 | 133.9782 | 130.019 | 126.5437 | 123.4984 | 120.837 | 118.5199 | 116.5125 | MT | 479.0742 | 436.4346 | 395.2173 | 354 | 263.45 | 172.9 | 132.75 | 92.6 | 81.05 | 69.5 | 68.18 | 66.86 | 65.54 | 64.22 | 62.9 | 58.92 | 54.94 | 50.96 | 46.98 | 43 | 41.4 | 39.8 | 38.2 | 36.6 | 35 | 39.66 | 44.32 | 48.98 | 53.64 | 58.3
NC | 283.0178 | 306.8795 | 323.3765 | 338.0324 | 341.7659 | 340.0383 | 332.6828 | 321.81 | 311.2311 | 300.858 | 291.1 | 281.8033 | 272.8615 | 264.1985 | 255.7586 | 247.89 | 240.4917 | 233.4855 | 226.8095 | 220.414 | 214.1409 | 207.9736 | 201.8982 | 195.9033 | 189.9792 | 184.1431 | 178.3852 | 172.6971 | 167.0717 | 161.5027 | NC | 283.0178 | 330.7412 | 356.3706 | 382 | 356.7 | 331.4 | 288.55 | 245.7 | 226.6 | 207.5 | 193.52 | 179.54 | 165.56 | 151.58 | 137.6 | 129.86 | 122.12 | 114.38 | 106.64 | 98.9 | 88.68 | 78.46 | 68.24 | 58.02 | 47.8 | 38.24 | 28.68 | 19.12 | 9.56 | 0
ND | 584.3981 | 551.4276 | 508.9945 | 464.1959 | 423.5167 | 384.8973 | 349.9405 | 317.273 | 289.8704 | 266.1534 | 246.4631 | 229.7928 | 215.4457 | 202.9238 | 191.8622 | 181.9559 | 173.0008 | 164.8385 | 157.3439 | 150.4167 | 144.1445 | 138.4379 | 133.2232 | 128.4389 | 124.0333 | 120.0944 | 116.5701 | 113.4162 | 110.5943 | 108.0711 | ND | 584.3981 | 518.457 | 424.1285 | 329.8 | 260.8 | 191.8 | 140.2 | 88.6 | 70.65 | 52.7 | 49.56 | 46.42 | 43.28 | 40.14 | 37 | 33.36 | 29.72 | 26.08 | 22.44 | 18.8 | 18.7 | 18.6 | 18.5 | 18.4 | 18.3 | 21.62 | 24.94 | 28.26 | 31.58 | 34.9
NE | 461.8049 | 442.3329 | 405.3821 | 364.0615 | 331.6192 | 303.616 | 278.778 | 255.9183 | 236.7218 | 220.0896 | 206.4397 | 195.0263 | 185.3336 | 176.9926 | 169.7331 | 162.9098 | 156.4457 | 150.2809 | 144.3682 | 138.6698 | 133.4579 | 128.6662 | 124.2398 | 120.1332 | 116.3078 | 112.9506 | 110.0095 | 107.4399 | 105.2033 | 103.2665 | NE | 461.8049 | 422.8609 | 331.4804 | 240.1 | 201.85 | 163.6 | 129.75 | 95.9 | 83.15 | 70.4 | 69.94 | 69.48 | 69.02 | 68.56 | 68.1 | 60.56 | 53.02 | 45.48 | 37.94 | 30.4 | 29.22 | 28.04 | 26.86 | 25.68 | 24.5 | 29.02 | 33.54 | 38.06 | 42.58 | 47.1
NH | 123.7658 | 116.4751 | 103.8642 | 89.9231 | 81.4985 | 75.8321 | 71.3275 | 67.5491 | 64.3158 | 61.4643 | 59.002 | 56.8319 | 54.8863 | 53.1173 | 51.4895 | 50.1527 | 49.0554 | 48.1579 | 47.4286 | 46.8421 | 46.4106 | 46.1128 | 45.9314 | 45.8518 | 45.8617 | 46.0063 | 46.2705 | 46.6415 | 47.1084 | 47.6614 | NH | 123.7658 | 109.1845 | 78.6422 | 48.1 | 47.8 | 47.5 | 44.3 | 41.1 | 38.45 | 35.8 | 34.38 | 32.96 | 31.54 | 30.12 | 28.7 | 30.1 | 31.5 | 32.9 | 34.3 | 35.7 | 37.78 | 39.86 | 41.94 | 44.02 | 46.1 | 49.62 | 53.14 | 56.66 | 60.18 | 63.7
NJ | 211.8339 | 227.0655 | 239.8599 | 252.0449 | 257.2959 | 259.0799 | 258.2257 | 255.7225 | 252.6088 | 249.068 | 245.4654 | 241.8166 | 238.1323 | 234.42 | 230.6853 | 227.3837 | 224.4388 | 221.7911 | 219.3937 | 217.209 | 215.3619 | 213.8063 | 212.5043 | 211.4242 | 210.5392 | 209.7123 | 208.937 | 208.2078 | 207.52 | 206.8693 | NJ | 211.8339 | 242.2971 | 265.4486 | 288.6 | 278.3 | 268 | 253.1 | 238.2 | 227.7 | 217.2 | 209.44 | 201.68 | 193.92 | 186.16 | 178.4 | 177.86 | 177.32 | 176.78 | 176.24 | 175.7 | 178.42 | 181.14 | 183.86 | 186.58 | 189.3 | 189.04 | 188.78 | 188.52 | 188.26 | 188
NM | 348.9159 | 399.2657 | 393.4297 | 373.5473 | 350.9678 | 327.0398 | 302.6556 | 277.9861 | 257.4155 | 239.7139 | 224.2217 | 210.3866 | 197.8261 | 186.2671 | 175.5093 | 165.9537 | 157.3882 | 149.6477 | 142.6021 | 136.147 | 130.2781 | 124.9154 | 119.993 | 115.4558 | 111.2576 | 107.3015 | 103.5607 | 100.0121 | 96.6358 | 93.4146 | NM | 348.9159 | 449.6155 | 381.7577 | 313.9 | 260.65 | 207.4 | 156.35 | 105.3 | 92.85 | 80.4 | 69.3 | 58.2 | 47.1 | 36 | 24.9 | 22.62 | 20.34 | 18.06 | 15.78 | 13.5 | 12.9 | 12.3 | 11.7 | 11.1 | 10.5 | 8.4 | 6.3 | 4.2 | 2.1 | 3.5527e-15
NV | 290.8305 | 297.3365 | 292.3981 | 284.5986 | 276.9489 | 269.3741 | 259.6849 | 248.6743 | 238.2438 | 228.2194 | 219.3758 | 211.4179 | 204.1411 | 197.3996 | 191.0863 | 185.1059 | 179.3997 | 173.9219 | 168.6365 | 163.5147 | 158.6702 | 154.0652 | 149.6684 | 145.4539 | 141.3998 | 137.8382 | 134.7146 | 131.9819 | 129.5998 | 127.5331 | NV | 290.8305 | 303.8425 | 282.5213 | 261.2 | 246.35 | 231.5 | 201.55 | 171.6 | 154.8 | 138 | 130.94 | 123.88 | 116.82 | 109.76 | 102.7 | 95.4 | 88.1 | 80.8 | 73.5 | 66.2 | 61.78 | 57.36 | 52.94 | 48.52 | 44.1 | 48.8 | 53.5 | 58.2 | 62.9 | 67.6
NY | 217.1809 | 215.8241 | 217.7607 | 220.5205 | 215.7664 | 207.2553 | 199.6974 | 192.7352 | 182.6591 | 170.4032 | 159.8247 | 150.5043 | 142.1517 | 134.5594 | 127.5755 | 121.092 | 115.0207 | 109.2929 | 103.8543 | 98.6616 | 93.9634 | 89.6924 | 85.7927 | 82.218 | 78.9293 | 75.8935 | 73.0827 | 70.4726 | 68.0425 | 65.7744 | NY | 217.1809 | 214.4674 | 221.6337 | 228.8 | 196.75 | 164.7 | 154.35 | 144 | 102.05 | 60.1 | 54.04 | 47.98 | 41.92 | 35.86 | 29.8 | 23.84 | 17.88 | 11.92 | 5.96 | 0 | 0 | 0 | 0 | 0 | 0 | 0 | 0 | 0 | 0 | 0
OH | 482.546 | 520.6063 | 535.832 | 545.349 | 546.6492 | 543.841 | 531.578 | 513.4057 | 495.1607 | 476.8646 | 461.2587 | 447.6705 | 435.6343 | 424.8176 | 414.9764 | 405.4154 | 396.0851 | 386.947 | 377.9708 | 369.1323 | 361.1774 | 353.9857 | 347.4576 | 341.5102 | 336.0738 | 331.2718 | 327.0336 | 323.2988 | 320.0154 | 317.1382 | OH | 482.546 | 558.6666 | 566.2833 | 573.9 | 551.85 | 529.8 | 458 | 386.2 | 349.2 | 312.2 | 305.2 | 298.2 | 291.2 | 284.2 | 277.2 | 262 | 246.8 | 231.6 | 216.4 | 201.2 | 202.08 | 202.96 | 203.84 | 204.72 | 205.6 | 211.22 | 216.84 | 222.46 | 228.08 | 233.7
OK | 293.3367 | 282.7377 | 255.5149 | 224.1362 | 201.909 | 184.2575 | 169.1993 | 155.7618 | 144.3716 | 134.4145 | 126.0423 | 118.8587 | 112.5896 | 107.0389 | 102.063 | 97.5778 | 93.4968 | 89.7525 | 86.2918 | 83.0722 | 80.1269 | 77.4184 | 74.9159 | 72.5935 | 70.4298 | 68.6848 | 67.312 | 66.2716 | 65.5291 | 65.0548 | OK | 293.3367 | 272.1387 | 201.0694 | 130 | 113 | 96 | 78.85 | 61.7 | 53.25 | 44.8 | 42.32 | 39.84 | 37.36 | 34.88 | 32.4 | 30.3 | 28.2 | 26.1 | 24 | 21.9 | 21.22 | 20.54 | 19.86 | 19.18 | 18.5 | 25.06 | 31.62 | 38.18 | 44.74 | 51.3
OR | 165.1728 | 149.3855 | 139.2566 | 130.5425 | 123.594 | 117.5283 | 111.81 | 106.3087 | 101.1855 | 96.327 | 92.2391 | 88.7292 | 85.6638 | 82.9479 | 80.5113 | 77.7994 | 74.8606 | 71.7328 | 68.4458 | 65.0235 | 61.9271 | 59.1123 | 56.5422 | 54.1862 | 52.0188 | 50.0181 | 48.1656 | 46.4454 | 44.8438 | 43.349 | OR | 165.1728 | 133.5981 | 118.999 | 104.4 | 95.8 | 87.2 | 77.5 | 67.8 | 60.2 | 52.6 | 51.36 | 50.12 | 48.88 | 47.64 | 46.4 | 37.12 | 27.84 | 18.56 | 9.28 | 7.1054e-15 | 5.6843e-15 | 4.2633e-15 | 2.8422e-15 | 1.4211e-15 | 0 | 0 | 0 | 0 | 0 | 0
PA | 291.8874 | 319.8629 | 334.815 | 346.5112 | 350.219 | 349.9325 | 347.2278 | 343.0119 | 338.5439 | 333.8995 | 329.5577 | 325.4429 | 321.5027 | 317.6996 | 314.0063 | 310.3909 | 306.8397 | 303.3419 | 299.8892 | 296.4747 | 293.4159 | 290.6643 | 288.1798 | 285.929 | 283.8838 | 282.216 | 280.8835 | 279.8505 | 279.086 | 278.5632 | PA | 291.8874 | 347.8383 | 364.7192 | 381.6 | 365.05 | 348.5 | 331 | 313.5 | 302.8 | 292.1 | 286.14 | 280.18 | 274.22 | 268.26 | 262.3 | 256.16 | 250.02 | 243.88 | 237.74 | 231.6 | 232.24 | 232.88 | 233.52 | 234.16 | 234.8 | 240.52 | 246.24 | 251.96 | 257.68 | 263.4
RI | 380.6169 | 355.0266 | 330.2737 | 305.7303 | 286.9642 | 271.0869 | 259.1316 | 249.6277 | 240.7746 | 232.3771 | 222.7574 | 212.2209 | 200.9793 | 189.1837 | 176.9447 | 166.2395 | 156.7971 | 148.4073 | 140.9037 | 134.1536 | 128.0472 | 122.4969 | 117.4301 | 112.7863 | 108.5148 | 104.5735 | 100.9256 | 97.5397 | 94.3887 | 91.449 | RI | 380.6169 | 329.4362 | 280.7681 | 232.1 | 211.9 | 191.7 | 187.4 | 183.1 | 169.95 | 156.8 | 126.56 | 96.32 | 66.08 | 35.84 | 5.6 | 5.66 | 5.72 | 5.78 | 5.84 | 5.9 | 5.92 | 5.94 | 5.96 | 5.98 | 6 | 6.04 | 6.08 | 6.12 | 6.16 | 6.2
SC | 251.021 | 257.1359 | 260.6824 | 263.5868 | 260.8894 | 255.3912 | 244.8067 | 231.0434 | 218.1497 | 205.8647 | 195.0861 | 185.4373 | 176.6575 | 168.5605 | 161.0098 | 154.2767 | 148.2169 | 142.7182 | 137.692 | 133.0674 | 128.9051 | 125.1421 | 121.7264 | 118.6145 | 115.7699 | 113.4157 | 111.4973 | 109.9681 | 108.7878 | 107.9216 | SC | 251.021 | 263.2508 | 267.7754 | 272.3 | 250.1 | 227.9 | 181.3 | 134.7 | 115 | 95.3 | 87.3 | 79.3 | 71.3 | 63.3 | 55.3 | 53.28 | 51.26 | 49.24 | 47.22 | 45.2 | 45.66 | 46.12 | 46.58 | 47.04 | 47.5 | 54.56 | 61.62 | 68.68 | 75.74 | 82.8
SD | 151.5082 | 160.4405 | 173.8224 | 188.3168 | 188.0235 | 180.3362 | 170.8882 | 160.3397 | 150.0075 | 139.8267 | 131.3225 | 124.0756 | 117.7959 | 112.2762 | 107.3645 | 102.8605 | 98.6922 | 94.8037 | 91.1509 | 87.6984 | 84.5603 | 81.694 | 79.0638 | 76.6403 | 74.3987 | 72.4764 | 70.838 | 69.4531 | 68.2954 | 67.3422 | SD | 151.5082 | 169.3728 | 200.5864 | 231.8 | 186.85 | 141.9 | 114.2 | 86.5 | 67.35 | 48.2 | 46.28 | 44.36 | 42.44 | 40.52 | 38.6 | 35.3 | 32 | 28.7 | 25.4 | 22.1 | 21.8 | 21.5 | 21.2 | 20.9 | 20.6 | 24.42 | 28.24 | 32.06 | 35.88 | 39.7
TN | 296.0183 | 324.2642 | 344.9445 | 363.7333 | 364.3967 | 355.9972 | 341.0762 | 322.0792 | 305.3259 | 290.1433 | 277.0885 | 265.6294 | 255.398 | 246.131 | 237.6356 | 229.9146 | 222.8314 | 216.2796 | 210.1754 | 204.4517 | 199.1006 | 194.0715 | 189.3223 | 184.8181 | 180.5293 | 176.7059 | 173.2961 | 170.2555 | 167.546 | 165.1344 | TN | 296.0183 | 352.51 | 386.305 | 420.1 | 367.05 | 314 | 251.55 | 189.1 | 171.3 | 153.5 | 146.54 | 139.58 | 132.62 | 125.66 | 118.7 | 114.1 | 109.5 | 104.9 | 100.3 | 95.7 | 92.08 | 88.46 | 84.84 | 81.22 | 77.6 | 81.12 | 84.64 | 88.16 | 91.68 | 95.2
TX | 350.2445 | 353.7219 | 343.8811 | 330.7108 | 314.9387 | 297.8656 | 279.4205 | 260.1179 | 243.1548 | 227.8293 | 214.8249 | 203.5611 | 193.6364 | 184.7638 | 176.7329 | 169.6121 | 163.2408 | 157.4941 | 152.2733 | 147.4997 | 143.1692 | 139.2215 | 135.6067 | 132.2831 | 129.2157 | 126.7005 | 124.6761 | 123.0898 | 121.8963 | 121.0564 | TX | 350.2445 | 357.1993 | 324.1996 | 291.2 | 251.85 | 212.5 | 168.75 | 125 | 107.45 | 89.9 | 84.78 | 79.66 | 74.54 | 69.42 | 64.3 | 62.8 | 61.3 | 59.8 | 58.3 | 56.8 | 56.56 | 56.32 | 56.08 | 55.84 | 55.6 | 63.82 | 72.04 | 80.26 | 88.48 | 96.7
UT | 640.9399 | 666.0806 | 667.3073 | 662.5554 | 650.2744 | 634.2286 | 610.1031 | 580.9277 | 553.9358 | 528.4722 | 506.0365 | 485.8718 | 467.454 | 450.4087 | 434.4615 | 419.9439 | 406.6036 | 394.2445 | 382.7117 | 371.8811 | 361.6363 | 351.8974 | 342.5983 | 333.6842 | 325.1089 | 317.4362 | 310.566 | 304.4122 | 298.9008 | 293.9674 | UT | 640.9399 | 691.2213 | 669.7606 | 648.3 | 601.15 | 554 | 465.35 | 376.7 | 338 | 299.3 | 281.68 | 264.06 | 246.44 | 228.82 | 211.2 | 202.18 | 193.16 | 184.14 | 175.12 | 166.1 | 156.74 | 147.38 | 138.02 | 128.66 | 119.3 | 125.62 | 131.94 | 138.26 | 144.58 | 150.9
VA | 240.7743 | 266.2728 | 281.0771 | 293.2078 | 297.3162 | 297.4135 | 294.1902 | 288.8914 | 283.3535 | 277.6481 | 272.2201 | 267.0001 | 261.9401 | 257.0058 | 252.1721 | 247.3401 | 242.5095 | 237.6801 | 232.8516 | 228.0241 | 222.6353 | 216.7619 | 210.467 | 203.8034 | 196.8152 | 190.1408 | 183.7452 | 177.5986 | 171.6752 | 165.9527 | VA | 240.7743 | 291.7713 | 310.6856 | 329.6 | 313.75 | 297.9 | 274.85 | 251.8 | 239.05 | 226.3 | 217.94 | 209.58 | 201.22 | 192.86 | 184.5 | 174.86 | 165.22 | 155.58 | 145.94 | 136.3 | 114.86 | 93.42 | 71.98 | 50.54 | 29.1 | 23.28 | 17.46 | 11.64 | 5.82 | 7.1054e-15
VT | 19.4902 | 16.6739 | 13.5755 | 10.4066 | 8.5053 | 7.2378 | 6.3324 | 5.6533 | 5.0974 | 4.6277 | 4.2579 | 3.963 | 3.7259 | 3.534 | 3.3784 | 3.501 | 3.8527 | 4.3954 | 5.0988 | 5.9388 | 6.7494 | 7.5344 | 8.2972 | 9.0407 | 9.7671 | 10.5022 | 11.2451 | 11.9949 | 12.7509 | 13.5126 | VT | 19.4902 | 13.8576 | 7.3788 | 0.9 | 0.9 | 0.9 | 0.9 | 0.9 | 0.65 | 0.4 | 0.56 | 0.72 | 0.88 | 1.04 | 1.2 | 5.34 | 9.48 | 13.62 | 17.76 | 21.9 | 22.96 | 24.02 | 25.08 | 26.14 | 27.2 | 28.88 | 30.56 | 32.24 | 33.92 | 35.6
WA | 120.2572 | 104.3147 | 97.7718 | 93.5789 | 87.4331 | 80.3109 | 74.1094 | 68.4832 | 62.4906 | 56.2416 | 51.1287 | 46.868 | 43.2627 | 40.1725 | 37.4944 | 35.151 | 33.0833 | 31.2453 | 29.6008 | 28.1208 | 26.7817 | 25.5643 | 24.4528 | 23.434 | 22.4966 | 21.6314 | 20.8302 | 20.0863 | 19.3936 | 18.7472 | WA | 120.2572 | 88.3722 | 84.6861 | 81 | 62.85 | 44.7 | 36.9 | 29.1 | 14.55 | -7.1054e-15 | -5.6843e-15 | -4.2633e-15 | -2.8422e-15 | -1.4211e-15 | 0 | 0 | 0 | 0 | 0 | 0 | 0 | 0 | 0 | 0 | 0 | 0 | 0 | 0 | 0 | 0
WI | 525.494 | 525.5801 | 508.0645 | 486.1483 | 464.2387 | 442.3322 | 417.1491 | 389.9179 | 365.8104 | 343.8893 | 325.4376 | 309.5878 | 295.7395 | 283.4638 | 272.4462 | 262.4296 | 253.2373 | 244.7319 | 236.8049 | 229.3697 | 222.7559 | 216.8515 | 211.5641 | 206.8164 | 202.5437 | 199.0528 | 196.2568 | 194.0812 | 192.4618 | 191.3431 | WI | 525.494 | 525.6663 | 473.0331 | 420.4 | 376.6 | 332.8 | 266.05 | 199.3 | 172.95 | 146.6 | 140.92 | 135.24 | 129.56 | 123.88 | 118.2 | 112.18 | 106.16 | 100.14 | 94.12 | 88.1 | 90.48 | 92.86 | 95.24 | 97.62 | 100 | 111.78 | 123.56 | 135.34 | 147.12 | 158.9
WV | 886.266 | 842.7019 | 798.3076 | 753.7057 | 722.5246 | 698.0538 | 670.4247 | 640.8216 | 614.8025 | 591.2923 | 570.4275 | 551.5469 | 534.1925 | 518.0373 | 502.8415 | 488.5752 | 475.0743 | 462.2113 | 449.8854 | 438.0161 | 427.2706 | 417.4956 | 408.5645 | 400.3718 | 392.8289 | 386.2593 | 380.5549 | 375.623 | 371.3835 | 367.7674 | WV | 886.266 | 799.1379 | 709.5189 | 619.9 | 597.8 | 575.7 | 504.65 | 433.6 | 406.65 | 379.7 | 361.78 | 343.86 | 325.94 | 308.02 | 290.1 | 274.58 | 259.06 | 243.54 | 228.02 | 212.5 | 212.36 | 212.22 | 212.08 | 211.94 | 211.8 | 222.02 | 232.24 | 242.46 | 252.68 | 262.9
WY | 825.6908 | 831.4369 | 833.0884 | 833.7163 | 814.4831 | 785.3192 | 747.5379 | 704.3707 | 663.0184 | 622.9365 | 588.7605 | 559.0138 | 532.6743 | 509.0118 | 487.491 | 467.8891 | 449.8674 | 433.1625 | 417.5666 | 402.9133 | 389.0793 | 375.953 | 363.442 | 351.4694 | 339.9706 | 329.5971 | 320.2239 | 311.7438 | 304.0643 | 297.1055 | WY | 825.6908 | 837.183 | 836.3915 | 835.6 | 737.55 | 639.5 | 520.85 | 402.2 | 332.2 | 262.2 | 247 | 231.8 | 216.6 | 201.4 | 186.2 | 173.86 | 161.52 | 149.18 | 136.84 | 124.5 | 112.4 | 100.3 | 88.2 | 76.1 | 64 | 70.26 | 76.52 | 82.78 | 89.04 | 95.3
Cambium 2022 Lifetime Emissions (kgCO2e/MWh) based on Mid-case with Tax Credit Phase-out Forecast (Long-range Marginal Emission Rates) | [30 empty] | Cambium 2022 Yearly Emissions (kgCO2e/MWh) Based on Mid-case with Tax Credit Phase-out Forecast (Long-range Marginal Emission Rates)
| 1 | 2 | 3 | 4 | 5 | 6 | 7 | 8 | 9 | 10 | 11 | 12 | 13 | 14 | 15 | 16 | 17 | 18 | 19 | 20 | 21 | 22 | 23 | 24 | 25 | 26 | 27 | 28 | 29 | 30 |  | 1 | 2 | 3 | 4 | 5 | 6 | 7 | 8 | 9 | 10 | 11 | 12 | 13 | 14 | 15 | 16 | 17 | 18 | 19 | 20 | 21 | 22 | 23 | 24 | 25 | 26 | 27 | 28 | 29 | 30
AL | 322.5016 | 338.109 | 347.1421 | 354.5316 | 351.1153 | 342.2961 | 332.4038 | 321.8408 | 317.7585 | 318.2126 | 320.226 | 323.4089 | 327.4913 | 332.2805 | 337.6351 | 342.8466 | 347.9404 | 352.9359 | 357.8488 | 362.6913 | 366.6117 | 369.7357 | 372.1672 | 373.9928 | 375.2851 | 376.9572 | 378.9669 | 381.2781 | 383.8595 | 386.6842 | AL | 322.5016 | 353.7165 | 365.2082 | 376.7 | 337.45 | 298.2 | 273.05 | 247.9 | 285.1 | 322.3 | 340.36 | 358.42 | 376.48 | 394.54 | 412.6 | 421.02 | 429.44 | 437.86 | 446.28 | 454.7 | 445.02 | 435.34 | 425.66 | 415.98 | 406.3 | 418.76 | 431.22 | 443.68 | 456.14 | 468.6
AR | 450.6056 | 469.5331 | 473.3822 | 473.4616 | 467.3693 | 458.1911 | 446.5066 | 433.2558 | 421.7329 | 411.4196 | 402.7942 | 395.4347 | 389.049 | 383.4283 | 378.4198 | 373.8735 | 369.708 | 365.8598 | 362.2788 | 358.9248 | 355.4865 | 351.9753 | 348.4007 | 344.7707 | 341.0919 | 339.3629 | 339.3673 | 340.9192 | 343.8585 | 348.0465 | AR | 450.6056 | 488.4606 | 481.0803 | 473.7 | 443 | 412.3 | 376.4 | 340.5 | 329.55 | 318.6 | 316.54 | 314.48 | 312.42 | 310.36 | 308.3 | 305.68 | 303.06 | 300.44 | 297.82 | 295.2 | 286.72 | 278.24 | 269.76 | 261.28 | 252.8 | 296.14 | 339.48 | 382.82 | 426.16 | 469.5
AZ | 338.4546 | 335.0083 | 334.3659 | 334.4244 | 320.4395 | 299.4329 | 279.9997 | 261.5497 | 246.172 | 232.9448 | 223.0825 | 215.744 | 210.3467 | 206.4748 | 203.8232 | 202.1292 | 201.224 | 200.976 | 201.2815 | 202.0574 | 202.8061 | 203.5313 | 204.236 | 204.9228 | 205.5939 | 207.7464 | 211.2158 | 215.861 | 221.5603 | 228.2083 | AZ | 338.4546 | 331.562 | 333.081 | 334.6 | 264.5 | 194.4 | 163.4 | 132.4 | 123.15 | 113.9 | 124.46 | 135.02 | 145.58 | 156.14 | 166.7 | 176.72 | 186.74 | 196.76 | 206.78 | 216.8 | 217.78 | 218.76 | 219.74 | 220.72 | 221.7 | 261.56 | 301.42 | 341.28 | 381.14 | 421
CA | 181.9731 | 198.3361 | 202.7073 | 204.0805 | 196.0344 | 183.2786 | 170.1603 | 156.8152 | 145.1358 | 134.6222 | 126.0674 | 118.9818 | 113.0263 | 107.9587 | 103.6015 | 99.5176 | 95.6589 | 91.9879 | 88.4748 | 85.0961 | 81.921 | 78.9219 | 76.0757 | 73.3634 | 70.7689 | 68.3085 | 65.9675 | 63.7329 | 61.5939 | 59.5407 | CA | 181.9731 | 214.6991 | 211.4496 | 208.2 | 163.85 | 119.5 | 91.45 | 63.4 | 51.7 | 40 | 40.52 | 41.04 | 41.56 | 42.08 | 42.6 | 38.26 | 33.92 | 29.58 | 25.24 | 20.9 | 18.42 | 15.94 | 13.46 | 10.98 | 8.5 | 6.8 | 5.1 | 3.4 | 1.7 | 0
CO | 491.8416 | 496.2701 | 479.4965 | 457.4224 | 435.7779 | 414.3483 | 392.1842 | 369.5612 | 348.4155 | 328.304 | 311.6036 | 297.4616 | 285.2877 | 274.66 | 265.2693 | 257.195 | 250.2047 | 244.1178 | 238.7916 | 234.112 | 229.84 | 225.92 | 222.3061 | 218.96 | 215.8496 | 214.5615 | 214.8933 | 216.6714 | 219.7462 | 223.988 | CO | 491.8416 | 500.6986 | 445.9493 | 391.2 | 349.2 | 307.2 | 259.2 | 211.2 | 179.25 | 147.3 | 144.6 | 141.9 | 139.2 | 136.5 | 133.8 | 136.08 | 138.36 | 140.64 | 142.92 | 145.2 | 144.4 | 143.6 | 142.8 | 142 | 141.2 | 182.36 | 223.52 | 264.68 | 305.84 | 347
CT | 244.1749 | 264.0276 | 286.9318 | 310.5989 | 321.4691 | 325.9409 | 327.0422 | 326.0369 | 324.9939 | 323.9245 | 323.1459 | 322.5855 | 322.1927 | 321.9318 | 321.7764 | 321.5366 | 321.2274 | 320.8603 | 320.4445 | 319.9873 | 319.4041 | 318.7121 | 317.9255 | 317.0561 | 316.1138 | 315.2133 | 314.3498 | 313.5195 | 312.7188 | 311.9448 | CT | 244.1749 | 283.8804 | 332.7402 | 381.6 | 364.95 | 348.3 | 333.65 | 319 | 316.65 | 314.3 | 315.36 | 316.42 | 317.48 | 318.54 | 319.6 | 317.94 | 316.28 | 314.62 | 312.96 | 311.3 | 307.74 | 304.18 | 300.62 | 297.06 | 293.5 | 292.7 | 291.9 | 291.1 | 290.3 | 289.5
DE | 317.6653 | 361.2007 | 379.0731 | 390.5299 | 393.5639 | 392.3866 | 388.0385 | 381.7087 | 378.0022 | 376.1319 | 375.229 | 375.0516 | 375.4323 | 376.2514 | 377.4213 | 378.8137 | 380.3894 | 382.1177 | 383.9747 | 385.941 | 387.6943 | 389.2636 | 390.673 | 391.9425 | 393.0888 | 393.5046 | 393.2711 | 392.4578 | 391.1248 | 389.324 | DE | 317.6653 | 404.736 | 414.818 | 424.9 | 405.7 | 386.5 | 361.95 | 337.4 | 348.35 | 359.3 | 366.2 | 373.1 | 380 | 386.9 | 393.8 | 399.7 | 405.6 | 411.5 | 417.4 | 423.3 | 422.76 | 422.22 | 421.68 | 421.14 | 420.6 | 403.9 | 387.2 | 370.5 | 353.8 | 337.1
FL | 365.4867 | 357.8687 | 345.4543 | 331.8407 | 317.7026 | 303.3021 | 289.1375 | 275.1203 | 265.6236 | 259.2913 | 255.0321 | 252.3277 | 250.8194 | 250.2509 | 250.4342 | 251.222 | 252.5078 | 254.2085 | 256.2586 | 258.6056 | 261.1073 | 263.7424 | 266.4936 | 269.3464 | 272.2885 | 275.989 | 280.3634 | 285.3397 | 290.8556 | 296.8571 | FL | 365.4867 | 350.2507 | 320.6253 | 291 | 261.15 | 231.3 | 204.15 | 177 | 189.65 | 202.3 | 212.44 | 222.58 | 232.72 | 242.86 | 253 | 263.04 | 273.08 | 283.12 | 293.16 | 303.2 | 311.14 | 319.08 | 327.02 | 334.96 | 342.9 | 368.5 | 394.1 | 419.7 | 445.3 | 470.9
GA | 322.6994 | 338.6098 | 346.8099 | 353.0824 | 349.0659 | 339.9049 | 329.8542 | 319.2475 | 315.1922 | 315.723 | 317.81 | 321.0641 | 325.2161 | 330.0735 | 335.4953 | 340.7644 | 345.9076 | 350.9461 | 355.8963 | 360.7715 | 364.7138 | 367.8504 | 370.2865 | 372.1096 | 373.3932 | 375.075 | 377.1107 | 379.4625 | 382.0976 | 384.9877 | GA | 322.6994 | 354.5202 | 363.2101 | 371.9 | 333 | 294.1 | 269.55 | 245 | 282.75 | 320.5 | 338.68 | 356.86 | 375.04 | 393.22 | 411.4 | 419.8 | 428.2 | 436.6 | 445 | 453.4 | 443.56 | 433.72 | 423.88 | 414.04 | 404.2 | 417.12 | 430.04 | 442.96 | 455.88 | 468.8
IA | 285.7992 | 307.8246 | 308.0247 | 302.7685 | 287.9348 | 268.3123 | 249.732 | 231.803 | 218.9971 | 209.7774 | 202.894 | 197.7628 | 193.9795 | 191.2553 | 189.3783 | 188.0609 | 187.2044 | 186.7319 | 186.5828 | 186.7087 | 186.8788 | 187.087 | 187.3284 | 187.5989 | 187.895 | 190.5313 | 195.2479 | 201.8219 | 210.0612 | 219.7991 | IA | 285.7992 | 329.8499 | 308.4249 | 287 | 228.6 | 170.2 | 138.25 | 106.3 | 116.55 | 126.8 | 134.06 | 141.32 | 148.58 | 155.84 | 163.1 | 168.3 | 173.5 | 178.7 | 183.9 | 189.1 | 190.28 | 191.46 | 192.64 | 193.82 | 195 | 256.44 | 317.88 | 379.32 | 440.76 | 502.2
ID | 142.1047 | 174.0552 | 212.2544 | 252.0158 | 265.6326 | 266.1772 | 260.6662 | 251.3704 | 242.4626 | 233.8263 | 227.5239 | 222.9719 | 219.7664 | 217.6188 | 216.3175 | 215.7027 | 215.6531 | 216.0746 | 216.8928 | 218.0482 | 219.0478 | 219.9129 | 220.661 | 221.3068 | 221.8625 | 224.3709 | 228.6149 | 234.4087 | 241.5918 | 250.0254 | ID | 142.1047 | 206.0056 | 288.6528 | 371.3 | 320.1 | 268.9 | 227.6 | 186.3 | 171.2 | 156.1 | 164.5 | 172.9 | 181.3 | 189.7 | 198.1 | 206.48 | 214.86 | 223.24 | 231.62 | 240 | 239.04 | 238.08 | 237.12 | 236.16 | 235.2 | 287.08 | 338.96 | 390.84 | 442.72 | 494.6
IL | 213.9164 | 279.1268 | 316.2575 | 346.3681 | 358.3045 | 361.1537 | 357.8032 | 350.5778 | 343.9469 | 337.7322 | 333.0075 | 329.4002 | 326.6525 | 324.5802 | 323.0482 | 321.1551 | 318.9648 | 316.5268 | 313.8801 | 311.0561 | 307.5611 | 303.4865 | 298.9079 | 293.8884 | 288.4809 | 282.2686 | 275.3408 | 267.7744 | 259.6353 | 250.9807 | IL | 213.9164 | 344.3373 | 390.5187 | 436.7 | 406.05 | 375.4 | 337.7 | 300 | 290.9 | 281.8 | 285.76 | 289.72 | 293.68 | 297.64 | 301.6 | 292.76 | 283.92 | 275.08 | 266.24 | 257.4 | 237.66 | 217.92 | 198.18 | 178.44 | 158.7 | 126.96 | 95.22 | 63.48 | 31.74 | 0
IN | 660.9702 | 654.4918 | 619.93 | 578.3475 | 551.188 | 531.24 | 513.8772 | 498.13 | 485.7267 | 475.664 | 467.6146 | 461.075 | 455.6969 | 451.2314 | 447.496 | 444.4188 | 441.8835 | 439.8 | 438.0968 | 436.717 | 435.4419 | 434.2573 | 433.1513 | 432.1142 | 431.1376 | 430.6462 | 430.5859 | 430.9107 | 431.5807 | 432.5613 | IN | 660.9702 | 648.0133 | 550.8066 | 453.6 | 442.55 | 431.5 | 409.7 | 387.9 | 386.5 | 385.1 | 387.12 | 389.14 | 391.16 | 393.18 | 395.2 | 398.26 | 401.32 | 404.38 | 407.44 | 410.5 | 409.94 | 409.38 | 408.82 | 408.26 | 407.7 | 418.36 | 429.02 | 439.68 | 450.34 | 461
KS | 330.2554 | 351.835 | 355.7924 | 355.3443 | 341.6655 | 321.3712 | 298.3539 | 273.6347 | 254.8364 | 240.1827 | 228.8916 | 220.1223 | 213.2929 | 207.9877 | 203.9018 | 200.7392 | 198.3369 | 196.5682 | 195.333 | 194.5514 | 193.9823 | 193.5967 | 193.3708 | 193.2845 | 193.3211 | 195.9057 | 200.7551 | 207.6267 | 216.3113 | 226.6276 | KS | 330.2554 | 373.4146 | 363.7073 | 354 | 286.95 | 219.9 | 160.25 | 100.6 | 104.45 | 108.3 | 115.98 | 123.66 | 131.34 | 139.02 | 146.7 | 153.3 | 159.9 | 166.5 | 173.1 | 179.7 | 182.6 | 185.5 | 188.4 | 191.3 | 194.2 | 260.52 | 326.84 | 393.16 | 459.48 | 525.8
KY | 786.9722 | 718.5999 | 649.5045 | 580.2284 | 537.8027 | 508.8022 | 488.4162 | 473.4142 | 465.2182 | 461.7863 | 459.864 | 459.0736 | 459.1541 | 459.9188 | 461.2309 | 462.3277 | 463.2473 | 464.0191 | 464.6665 | 465.2082 | 465.4097 | 465.3174 | 464.9697 | 464.3985 | 463.6305 | 463.2124 | 463.1053 | 463.2758 | 463.6953 | 464.3388 | KY | 786.9722 | 650.2275 | 511.3137 | 372.4 | 368.1 | 363.8 | 366.1 | 368.4 | 399.65 | 430.9 | 440.64 | 450.38 | 460.12 | 469.86 | 479.6 | 478.78 | 477.96 | 477.14 | 476.32 | 475.5 | 469.44 | 463.38 | 457.32 | 451.26 | 445.2 | 452.76 | 460.32 | 467.88 | 475.44 | 483
LA | 357.7819 | 387.9106 | 411.9969 | 434.5727 | 444.2282 | 447.4235 | 445.4487 | 440.2426 | 435.699 | 431.6191 | 427.8028 | 424.1842 | 420.7178 | 417.3708 | 414.1194 | 410.8594 | 407.5924 | 404.3195 | 401.0416 | 397.7595 | 394.1653 | 390.3014 | 386.2031 | 381.8996 | 377.4156 | 374.8112 | 373.8774 | 374.4354 | 376.3307 | 379.4297 | LA | 357.7819 | 418.0393 | 460.1696 | 502.3 | 482.85 | 463.4 | 433.6 | 403.8 | 399.35 | 394.9 | 389.64 | 384.38 | 379.12 | 373.86 | 368.6 | 361.96 | 355.32 | 348.68 | 342.04 | 335.4 | 322.28 | 309.16 | 296.04 | 282.92 | 269.8 | 309.7 | 349.6 | 389.5 | 429.4 | 469.3
MA | 365.8432 | 377.4881 | 381.1143 | 382.7357 | 378.2186 | 370.6321 | 360.9847 | 350.0491 | 339.0714 | 328.0643 | 318.4839 | 309.9736 | 302.2864 | 295.2459 | 288.7229 | 282.7577 | 277.2519 | 272.129 | 267.3286 | 262.8021 | 258.4754 | 254.321 | 250.3166 | 246.4434 | 242.6857 | 238.9363 | 235.1942 | 231.4587 | 227.7291 | 224.0048 | MA | 365.8432 | 389.133 | 388.3665 | 387.6 | 360.15 | 332.7 | 303.1 | 273.5 | 251.25 | 229 | 222.68 | 216.36 | 210.04 | 203.72 | 197.4 | 193.28 | 189.16 | 185.04 | 180.92 | 176.8 | 171.94 | 167.08 | 162.22 | 157.36 | 152.5 | 145.2 | 137.9 | 130.6 | 123.3 | 116
MD | 235.8487 | 292.3321 | 321.2907 | 343.368 | 350.3544 | 349.7953 | 343.9032 | 334.6778 | 326.7525 | 319.7372 | 314.0993 | 309.4943 | 305.684 | 302.498 | 299.8115 | 297.5895 | 295.7501 | 294.2296 | 292.9775 | 291.9536 | 291.0482 | 290.2451 | 289.531 | 288.8947 | 288.3269 | 287.3258 | 285.9397 | 284.2097 | 282.1715 | 279.8557 | MD | 235.8487 | 348.8156 | 379.2078 | 409.6 | 378.3 | 347 | 308.55 | 270.1 | 263.35 | 256.6 | 257.72 | 258.84 | 259.96 | 261.08 | 262.2 | 264.26 | 266.32 | 268.38 | 270.44 | 272.5 | 272.94 | 273.38 | 273.82 | 274.26 | 274.7 | 262.3 | 249.9 | 237.5 | 225.1 | 212.7
ME | 141.3944 | 164.5573 | 188.0749 | 211.6812 | 221.125 | 223.4875 | 221.5893 | 217.0281 | 212.2805 | 207.4025 | 203.275 | 199.7104 | 196.5788 | 193.7875 | 191.2683 | 189.1541 | 187.3732 | 185.8703 | 184.6013 | 183.5312 | 182.6117 | 181.822 | 181.1454 | 180.5677 | 180.077 | 179.5433 | 178.9713 | 178.3652 | 177.7284 | 177.0642 | ME | 141.3944 | 187.7203 | 235.1102 | 282.5 | 258.9 | 235.3 | 210.2 | 185.1 | 174.3 | 163.5 | 162 | 160.5 | 159 | 157.5 | 156 | 157.44 | 158.88 | 160.32 | 161.76 | 163.2 | 164.22 | 165.24 | 166.26 | 167.28 | 168.3 | 166.2 | 164.1 | 162 | 159.9 | 157.8
MI | 357.3723 | 403.8046 | 416.6092 | 421.0069 | 422.3455 | 422.1546 | 421.5682 | 420.7347 | 420.042 | 419.4478 | 419.2416 | 419.3265 | 419.6352 | 420.1198 | 420.7452 | 421.3286 | 421.8775 | 422.3976 | 422.8936 | 423.3689 | 423.7732 | 424.1163 | 424.406 | 424.6491 | 424.8511 | 425.0107 | 425.1325 | 425.2206 | 425.2785 | 425.3093 | MI | 357.3723 | 450.2369 | 442.2185 | 434.2 | 427.7 | 421.2 | 418.05 | 414.9 | 414.5 | 414.1 | 417.18 | 420.26 | 423.34 | 426.42 | 429.5 | 430.08 | 430.66 | 431.24 | 431.82 | 432.4 | 431.86 | 431.32 | 430.78 | 430.24 | 429.7 | 429 | 428.3 | 427.6 | 426.9 | 426.2
MN | 339.0112 | 342.8013 | 333.8661 | 321.7496 | 302.3097 | 279.2081 | 257.6355 | 237.0185 | 221.9165 | 210.6748 | 201.9989 | 195.2474 | 189.976 | 185.8677 | 182.6899 | 180.1405 | 178.1087 | 176.5082 | 175.271 | 174.3424 | 173.5013 | 172.7358 | 172.036 | 171.3937 | 170.8019 | 172.4065 | 175.9633 | 181.2632 | 188.1258 | 196.3949 | MN | 339.0112 | 346.5914 | 315.9957 | 285.4 | 224.55 | 163.7 | 128.2 | 92.7 | 101.1 | 109.5 | 115.24 | 120.98 | 126.72 | 132.46 | 138.2 | 141.9 | 145.6 | 149.3 | 153 | 156.7 | 156.68 | 156.66 | 156.64 | 156.62 | 156.6 | 212.52 | 268.44 | 324.36 | 380.28 | 436.2
MO | 653.7821 | 642.8791 | 600.5821 | 550.4366 | 509.1592 | 472.316 | 438.9423 | 407.737 | 382.2607 | 360.7946 | 343.966 | 330.6155 | 319.9405 | 311.3676 | 304.4764 | 298.5416 | 293.3945 | 288.9037 | 284.9656 | 281.4973 | 278.3993 | 275.6212 | 273.1211 | 270.8644 | 268.8218 | 268.9102 | 270.8928 | 274.5667 | 279.7568 | 286.3115 | MO | 653.7821 | 631.9761 | 515.988 | 400 | 344.05 | 288.1 | 238.7 | 189.3 | 178.45 | 167.6 | 175.68 | 183.76 | 191.84 | 199.92 | 208 | 209.52 | 211.04 | 212.56 | 214.08 | 215.6 | 216.44 | 217.28 | 218.12 | 218.96 | 219.8 | 271.12 | 322.44 | 373.76 | 425.08 | 476.4
MS | 374.8231 | 392.0839 | 407.8301 | 423.1976 | 429.268 | 430.69 | 428.6272 | 424.3863 | 421.5934 | 419.814 | 418.2146 | 416.75 | 415.3892 | 414.11 | 412.896 | 411.5038 | 409.9647 | 408.3033 | 406.539 | 404.687 | 402.4638 | 399.92 | 397.0974 | 394.0308 | 390.7496 | 388.9554 | 388.483 | 389.1907 | 390.9566 | 393.6747 | MS | 374.8231 | 409.3447 | 439.3224 | 469.3 | 453.55 | 437.8 | 416.25 | 394.7 | 399.25 | 403.8 | 402.22 | 400.64 | 399.06 | 397.48 | 395.9 | 390.62 | 385.34 | 380.06 | 374.78 | 369.5 | 358 | 346.5 | 335 | 323.5 | 312 | 344.1 | 376.2 | 408.3 | 440.4 | 472.5
MT | 479.0742 | 460.8211 | 443.042 | 425.3815 | 404.6352 | 382.346 | 360.6037 | 339.2033 | 320.9085 | 304.7876 | 292.3415 | 282.6513 | 275.0812 | 269.1769 | 264.6051 | 261.1185 | 258.5257 | 256.6776 | 255.4566 | 254.7688 | 254.0989 | 253.4444 | 252.8033 | 252.174 | 251.555 | 252.9629 | 256.1724 | 260.9906 | 267.2509 | 274.8092 | MT | 479.0742 | 442.5679 | 407.484 | 372.4 | 321.65 | 270.9 | 230.15 | 189.4 | 174.55 | 159.7 | 167.88 | 176.06 | 184.24 | 192.42 | 200.6 | 208.82 | 217.04 | 225.26 | 233.48 | 241.7 | 240.7 | 239.7 | 238.7 | 237.7 | 236.7 | 288.16 | 339.62 | 391.08 | 442.54 | 494
NC | 283.0178 | 305.7795 | 321.1765 | 334.7324 | 332.8359 | 323.2133 | 310.8042 | 296.6537 | 284.7144 | 274.323 | 265.3027 | 257.3108 | 250.11 | 243.5307 | 237.4486 | 231.6094 | 225.97 | 220.4972 | 215.1647 | 209.9515 | 204.6757 | 199.3459 | 193.9691 | 188.5512 | 183.0972 | 177.6611 | 172.2411 | 166.8353 | 161.4424 | 156.061 | NC | 283.0178 | 328.5412 | 351.9706 | 375.4 | 325.25 | 275.1 | 236.35 | 197.6 | 189.2 | 180.8 | 175.1 | 169.4 | 163.7 | 158 | 152.3 | 144.02 | 135.74 | 127.46 | 119.18 | 110.9 | 99.16 | 87.42 | 75.68 | 63.94 | 52.2 | 41.76 | 31.32 | 20.88 | 10.44 | 0
ND | 584.3981 | 544.5442 | 495.2279 | 443.5459 | 400.7567 | 362.4139 | 330.4619 | 302.5042 | 281.8982 | 266.4384 | 254.4549 | 245.0786 | 237.708 | 231.9131 | 227.3789 | 223.7377 | 220.832 | 218.5391 | 216.7623 | 215.4242 | 214.2716 | 213.2793 | 212.4262 | 211.6952 | 211.0713 | 212.8371 | 216.7268 | 222.513 | 229.9994 | 239.0161 | ND | 584.3981 | 504.6904 | 396.5952 | 288.5 | 229.6 | 170.7 | 138.75 | 106.8 | 117.05 | 127.3 | 134.62 | 141.94 | 149.26 | 156.58 | 163.9 | 169.12 | 174.34 | 179.56 | 184.78 | 190 | 191.22 | 192.44 | 193.66 | 194.88 | 196.1 | 256.98 | 317.86 | 378.74 | 439.62 | 500.5
NE | 461.8049 | 451.2495 | 423.2154 | 390.8115 | 359.9892 | 329.9577 | 303.8709 | 280.2495 | 262.7329 | 249.4896 | 239.2687 | 231.3147 | 225.1043 | 220.264 | 216.5197 | 213.566 | 211.2633 | 209.5031 | 208.1998 | 207.2848 | 206.5189 | 205.8816 | 205.3564 | 204.929 | 204.5878 | 206.7068 | 211.0125 | 217.2706 | 225.2792 | 234.8632 | NE | 461.8049 | 440.6942 | 367.1471 | 293.6 | 236.7 | 179.8 | 147.35 | 114.9 | 122.6 | 130.3 | 137.06 | 143.82 | 150.58 | 157.34 | 164.1 | 169.26 | 174.42 | 179.58 | 184.74 | 189.9 | 191.2 | 192.5 | 193.8 | 195.1 | 196.4 | 259.68 | 322.96 | 386.24 | 449.52 | 512.8
NH | 123.7658 | 177.3418 | 225.5975 | 272.5231 | 298.1785 | 313.1988 | 323.7775 | 331.5803 | 338.0436 | 343.5693 | 348.1866 | 352.1227 | 355.5348 | 358.5352 | 361.2062 | 363.187 | 364.5996 | 365.5385 | 366.0786 | 366.2796 | 365.9977 | 365.2988 | 364.2371 | 362.858 | 361.1997 | 360.0859 | 359.456 | 359.2583 | 359.448 | 359.9864 | NH | 123.7658 | 230.9178 | 322.1089 | 413.3 | 400.8 | 388.3 | 387.25 | 386.2 | 389.75 | 393.3 | 394.36 | 395.42 | 396.48 | 397.54 | 398.6 | 392.9 | 387.2 | 381.5 | 375.8 | 370.1 | 360.36 | 350.62 | 340.88 | 331.14 | 321.4 | 332.24 | 343.08 | 353.92 | 364.76 | 375.6
NJ | 211.8339 | 247.3489 | 280.4265 | 312.8949 | 327.3759 | 332.8633 | 331.6328 | 326.2037 | 321.8088 | 318.138 | 315.2218 | 312.8716 | 310.9569 | 309.3843 | 308.0853 | 307.2 | 306.6553 | 306.3944 | 306.3726 | 306.554 | 306.7676 | 307.0091 | 307.2748 | 307.5617 | 307.8672 | 307.5884 | 306.7904 | 305.5286 | 303.851 | 301.7993 | NJ | 211.8339 | 282.8638 | 346.5819 | 410.3 | 385.3 | 360.3 | 324.25 | 288.2 | 286.65 | 285.1 | 286.06 | 287.02 | 287.98 | 288.94 | 289.9 | 293.92 | 297.94 | 301.96 | 305.98 | 310 | 311.04 | 312.08 | 313.12 | 314.16 | 315.2 | 300.62 | 286.04 | 271.46 | 256.88 | 242.3
NM | 348.9159 | 403.3157 | 401.5297 | 385.6973 | 363.7878 | 338.8398 | 315.4199 | 292.9549 | 272.421 | 253.2389 | 237.8826 | 225.3958 | 215.1161 | 206.5706 | 199.4126 | 193.2031 | 187.7747 | 182.9972 | 178.7678 | 175.0045 | 171.2442 | 167.4868 | 163.7317 | 159.9787 | 156.2276 | 152.2557 | 148.0877 | 143.7446 | 139.2445 | 134.603 | NM | 348.9159 | 457.7155 | 397.9577 | 338.2 | 276.15 | 214.1 | 174.9 | 135.7 | 108.15 | 80.6 | 84.32 | 88.04 | 91.76 | 95.48 | 99.2 | 100.06 | 100.92 | 101.78 | 102.64 | 103.5 | 96.04 | 88.58 | 81.12 | 73.66 | 66.2 | 52.96 | 39.72 | 26.48 | 13.24 | 1.4211e-14
NV | 290.8305 | 308.5865 | 314.8981 | 318.3486 | 309.3989 | 294.2491 | 278.1849 | 261.5493 | 246.1494 | 231.6144 | 220.3131 | 211.437 | 204.4265 | 198.8817 | 194.5096 | 191.084 | 188.4379 | 186.4414 | 184.9918 | 184.0072 | 183.1459 | 182.3911 | 181.7289 | 181.1477 | 180.6378 | 181.1779 | 182.6513 | 184.958 | 188.0119 | 191.7381 | NV | 290.8305 | 326.3425 | 327.5213 | 328.7 | 273.6 | 218.5 | 181.8 | 145.1 | 122.95 | 100.8 | 107.3 | 113.8 | 120.3 | 126.8 | 133.3 | 139.7 | 146.1 | 152.5 | 158.9 | 165.3 | 165.92 | 166.54 | 167.16 | 167.78 | 168.4 | 194.68 | 220.96 | 247.24 | 273.52 | 299.8
NY | 217.1809 | 228.9075 | 243.9273 | 259.7705 | 265.1864 | 265.3887 | 258.976 | 248.429 | 236.1924 | 222.7732 | 210.5065 | 199.1043 | 188.3671 | 178.1523 | 168.3555 | 159.5057 | 151.436 | 144.0162 | 137.1438 | 130.7366 | 124.8539 | 119.4242 | 114.3883 | 109.6972 | 105.3093 | 101.2589 | 97.5086 | 94.0261 | 90.7839 | 87.7577 | NY | 217.1809 | 240.634 | 273.967 | 307.3 | 286.85 | 266.4 | 220.5 | 174.6 | 138.3 | 102 | 87.84 | 73.68 | 59.52 | 45.36 | 31.2 | 26.76 | 22.32 | 17.88 | 13.44 | 9 | 7.2 | 5.4 | 3.6 | 1.8 | 0 | 0 | 0 | 0 | 0 | 0
OH | 482.546 | 500.223 | 495.0653 | 484.199 | 475.5692 | 468.0577 | 459.628 | 450.6245 | 443.4884 | 437.6596 | 433.0778 | 429.4313 | 426.5043 | 424.1426 | 422.2331 | 420.756 | 419.6351 | 418.8109 | 418.2366 | 417.8748 | 417.5208 | 417.1735 | 416.832 | 416.4957 | 416.1638 | 416.2683 | 416.7606 | 417.5991 | 418.7481 | 420.1765 | OH | 482.546 | 517.8999 | 484.75 | 451.6 | 441.05 | 430.5 | 409.05 | 387.6 | 386.4 | 385.2 | 387.26 | 389.32 | 391.38 | 393.44 | 395.5 | 398.6 | 401.7 | 404.8 | 407.9 | 411 | 410.44 | 409.88 | 409.32 | 408.76 | 408.2 | 418.88 | 429.56 | 440.24 | 450.92 | 461.6
OK | 293.3367 | 328.1377 | 346.3149 | 360.3362 | 356.829 | 344.5575 | 328.3778 | 309.7556 | 292.1661 | 275.2995 | 262.0304 | 251.4596 | 242.9642 | 236.0996 | 230.5397 | 226.1509 | 222.7268 | 220.1064 | 218.1629 | 216.7947 | 215.7207 | 214.9007 | 214.3015 | 213.8956 | 213.6598 | 215.4621 | 219.0761 | 224.3077 | 230.9895 | 238.9765 | OK | 293.3367 | 362.9387 | 382.6694 | 402.4 | 342.8 | 283.2 | 231.3 | 179.4 | 151.45 | 123.5 | 129.34 | 135.18 | 141.02 | 146.86 | 152.7 | 160.32 | 167.94 | 175.56 | 183.18 | 190.8 | 194.24 | 197.68 | 201.12 | 204.56 | 208 | 260.52 | 313.04 | 365.56 | 418.08 | 470.6
OR | 165.1728 | 193.4521 | 227.39 | 262.7425 | 273.904 | 272.97 | 265.8243 | 254.7962 | 240.83 | 224.807 | 211.1427 | 199.2475 | 188.7131 | 179.2479 | 170.638 | 162.7056 | 155.3312 | 148.4217 | 141.9037 | 135.7185 | 129.949 | 124.5386 | 119.4404 | 114.6154 | 110.0308 | 105.7988 | 101.8804 | 98.2418 | 94.8541 | 91.6923 | OR | 165.1728 | 221.7314 | 295.2657 | 368.8 | 318.55 | 268.3 | 222.95 | 177.6 | 129.1 | 80.6 | 74.5 | 68.4 | 62.3 | 56.2 | 50.1 | 43.72 | 37.34 | 30.96 | 24.58 | 18.2 | 14.56 | 10.92 | 7.28 | 3.64 | 3.5527e-15 | 2.8422e-15 | 2.1316e-15 | 1.4211e-15 | 7.1054e-16 | 0
PA | 291.8874 | 328.2462 | 351.5816 | 371.6612 | 380.229 | 383.0408 | 381.6707 | 377.6869 | 375.5494 | 374.7045 | 374.5714 | 374.9721 | 375.7835 | 376.9175 | 378.3097 | 379.8841 | 381.6085 | 383.4581 | 385.4129 | 387.4572 | 389.2983 | 390.9639 | 392.4767 | 393.856 | 395.1178 | 396.2771 | 397.3454 | 398.3323 | 399.2464 | 400.0948 | PA | 291.8874 | 364.605 | 398.2525 | 431.9 | 414.5 | 397.1 | 373.45 | 349.8 | 358.45 | 367.1 | 373.24 | 379.38 | 385.52 | 391.66 | 397.8 | 403.5 | 409.2 | 414.9 | 420.6 | 426.3 | 426.12 | 425.94 | 425.76 | 425.58 | 425.4 | 425.26 | 425.12 | 424.98 | 424.84 | 424.7
RI | 380.6169 | 379.8266 | 379.8737 | 380.1303 | 373.5342 | 363.5119 | 350.6245 | 335.9464 | 318.9412 | 300.3071 | 283.6774 | 268.5509 | 254.5809 | 241.5194 | 229.1847 | 217.7607 | 207.0865 | 197.0373 | 187.5143 | 178.4386 | 170.2291 | 162.7678 | 155.957 | 149.7155 | 143.9748 | 138.6727 | 133.7604 | 129.1961 | 124.9438 | 120.9724 | RI | 380.6169 | 379.0362 | 379.9681 | 380.9 | 347.15 | 313.4 | 273.3 | 233.2 | 182.9 | 132.6 | 117.38 | 102.16 | 86.94 | 71.72 | 56.5 | 46.4 | 36.3 | 26.2 | 16.1 | 6 | 6.04 | 6.08 | 6.12 | 6.16 | 6.2 | 6.12 | 6.04 | 5.96 | 5.88 | 5.8
SC | 251.021 | 274.8526 | 296.1157 | 316.7368 | 319.5894 | 313.5579 | 305.2425 | 295.4997 | 288.8664 | 284.4097 | 281.7961 | 280.5648 | 280.3967 | 281.0641 | 282.3998 | 284.2511 | 286.5269 | 289.1565 | 292.0841 | 295.2649 | 298.3446 | 301.3371 | 304.2538 | 307.1041 | 309.8959 | 312.9084 | 316.1169 | 319.5006 | 323.0413 | 326.7232 | SC | 251.021 | 298.6841 | 338.6421 | 378.6 | 331 | 283.4 | 255.35 | 227.3 | 235.8 | 244.3 | 255.66 | 267.02 | 278.38 | 289.74 | 301.1 | 312.02 | 322.94 | 333.86 | 344.78 | 355.7 | 359.94 | 364.18 | 368.42 | 372.66 | 376.9 | 388.22 | 399.54 | 410.86 | 422.18 | 433.5
SD | 151.5082 | 172.4405 | 197.8224 | 224.3168 | 229.0635 | 222.9362 | 213.7025 | 202.5272 | 194.4686 | 188.5917 | 184.3798 | 181.4164 | 179.4136 | 178.1655 | 177.5212 | 177.3036 | 177.4375 | 177.8643 | 178.5378 | 179.4209 | 180.2694 | 181.0881 | 181.8808 | 182.6507 | 183.4007 | 186.4514 | 191.5473 | 198.4692 | 207.0282 | 217.0606 | SD | 151.5082 | 193.3728 | 248.5864 | 303.8 | 248.05 | 192.3 | 158.3 | 124.3 | 130 | 135.7 | 142.26 | 148.82 | 155.38 | 161.94 | 168.5 | 174.04 | 179.58 | 185.12 | 190.66 | 196.2 | 197.24 | 198.28 | 199.32 | 200.36 | 201.4 | 262.72 | 324.04 | 385.36 | 446.68 | 508
TN | 296.0183 | 315.4808 | 327.3778 | 337.3833 | 342.5567 | 345.3139 | 347.8405 | 350.2229 | 355.8093 | 363.6383 | 370.9712 | 377.9319 | 384.6064 | 391.056 | 397.3256 | 402.7365 | 407.4402 | 411.5546 | 415.1728 | 418.3692 | 420.9535 | 423.0092 | 424.6054 | 425.7993 | 426.6393 | 427.6994 | 428.9549 | 430.3851 | 431.9718 | 433.6994 | TN | 296.0183 | 334.9434 | 351.1717 | 367.4 | 363.25 | 359.1 | 363 | 366.9 | 400.5 | 434.1 | 444.3 | 454.5 | 464.7 | 474.9 | 485.1 | 483.9 | 482.7 | 481.5 | 480.3 | 479.1 | 472.64 | 466.18 | 459.72 | 453.26 | 446.8 | 454.2 | 461.6 | 469 | 476.4 | 483.8
TX | 350.2445 | 357.2719 | 350.9811 | 341.3608 | 325.2787 | 305.9656 | 284.2133 | 260.9367 | 240.977 | 223.3393 | 209.3976 | 198.2278 | 189.1903 | 181.8281 | 175.8062 | 170.8171 | 166.6784 | 163.2485 | 160.4154 | 158.0897 | 155.8825 | 153.7779 | 151.7623 | 149.8247 | 147.9557 | 148.6913 | 151.742 | 156.8598 | 163.8308 | 172.4698 | TX | 350.2445 | 364.2993 | 338.3996 | 312.5 | 260.95 | 209.4 | 153.7 | 98 | 81.3 | 64.6 | 69.98 | 75.36 | 80.74 | 86.12 | 91.5 | 95.98 | 100.46 | 104.94 | 109.42 | 113.9 | 111.74 | 109.58 | 107.42 | 105.26 | 103.1 | 167.08 | 231.06 | 295.04 | 359.02 | 423
UT | 640.9399 | 620.1806 | 575.5073 | 524.8554 | 484.2944 | 448.7786 | 417.5388 | 388.9715 | 365.0469 | 344.3722 | 328.2147 | 315.4451 | 305.2817 | 297.1658 | 290.6881 | 285.5451 | 281.5013 | 278.3734 | 276.0169 | 274.3161 | 272.7296 | 271.2419 | 269.8401 | 268.5134 | 267.2529 | 268.067 | 270.7253 | 275.0301 | 280.8111 | 287.9207 | UT | 640.9399 | 599.4213 | 486.1606 | 372.9 | 322.05 | 271.2 | 230.1 | 189 | 173.65 | 158.3 | 166.64 | 174.98 | 183.32 | 191.66 | 200 | 208.4 | 216.8 | 225.2 | 233.6 | 242 | 241 | 240 | 239 | 238 | 237 | 288.42 | 339.84 | 391.26 | 442.68 | 494.1
VA | 240.7743 | 276.9228 | 302.3771 | 325.1578 | 329.8562 | 325.5135 | 317.7973 | 307.9726 | 300.4812 | 294.6231 | 289.5319 | 285.0159 | 280.9424 | 277.2165 | 273.7687 | 269.8769 | 265.6195 | 261.0573 | 256.2385 | 251.2016 | 245.8043 | 240.096 | 234.117 | 227.9013 | 221.4772 | 215.0297 | 208.5612 | 202.074 | 195.57 | 189.051 | VA | 240.7743 | 313.0713 | 353.2856 | 393.5 | 348.65 | 303.8 | 271.5 | 239.2 | 240.55 | 241.9 | 238.62 | 235.34 | 232.06 | 228.78 | 225.5 | 211.5 | 197.5 | 183.5 | 169.5 | 155.5 | 137.86 | 120.22 | 102.58 | 84.94 | 67.3 | 53.84 | 40.38 | 26.92 | 13.46 | 0
VT | 19.4902 | 51.0905 | 82.4088 | 113.6566 | 130.3153 | 139.6794 | 144.9609 | 147.6908 | 149.2307 | 149.9377 | 150.3633 | 150.578 | 150.6305 | 150.5555 | 150.3784 | 150.2135 | 150.0586 | 149.912 | 149.7724 | 149.6388 | 149.5627 | 149.5362 | 149.5529 | 149.6074 | 149.6951 | 149.7014 | 149.6354 | 149.5049 | 149.3164 | 149.0759 | VT | 19.4902 | 82.6909 | 145.0454 | 207.4 | 196.95 | 186.5 | 176.65 | 166.8 | 161.55 | 156.3 | 154.62 | 152.94 | 151.26 | 149.58 | 147.9 | 147.74 | 147.58 | 147.42 | 147.26 | 147.1 | 148.04 | 148.98 | 149.92 | 150.86 | 151.8 | 149.86 | 147.92 | 145.98 | 144.04 | 142.1
WA | 120.2572 | 137.9814 | 165.1052 | 194.5789 | 203.4231 | 201.9526 | 194.3665 | 182.9582 | 170.0795 | 156.1716 | 144.2287 | 133.7596 | 124.4243 | 115.9797 | 108.2477 | 101.4822 | 95.5127 | 90.2064 | 85.4587 | 81.1858 | 77.3198 | 73.8053 | 70.5963 | 67.6548 | 64.9486 | 62.4506 | 60.1376 | 57.9898 | 55.9902 | 54.1239 | WA | 120.2572 | 155.7055 | 219.3528 | 283 | 238.8 | 194.6 | 148.85 | 103.1 | 67.05 | 31 | 24.8 | 18.6 | 12.4 | 6.2 | 0 | 0 | 0 | 0 | 0 | 0 | 0 | 0 | 0 | 0 | 0 | 0 | 0 | 0 | 0 | 0
WI | 525.494 | 518.4635 | 493.8311 | 464.7983 | 441.2187 | 420.3656 | 402.0705 | 385.3742 | 372.2382 | 361.5943 | 353.1749 | 346.4236 | 340.9556 | 336.496 | 332.8429 | 329.8102 | 327.2884 | 325.1924 | 323.4549 | 322.0222 | 320.8211 | 319.8202 | 318.9932 | 318.3185 | 317.7777 | 318.4417 | 320.1764 | 322.8673 | 326.4153 | 330.7348 | WI | 525.494 | 511.4329 | 444.5665 | 377.7 | 346.9 | 316.1 | 292.3 | 268.5 | 267.15 | 265.8 | 268.98 | 272.16 | 275.34 | 278.52 | 281.7 | 284.32 | 286.94 | 289.56 | 292.18 | 294.8 | 296.8 | 298.8 | 300.8 | 302.8 | 304.8 | 335.04 | 365.28 | 395.52 | 425.76 | 456
WV | 886.266 | 815.2019 | 743.3076 | 671.2057 | 625.7246 | 593.5538 | 567.4104 | 545.0341 | 527.5025 | 513.3623 | 501.9875 | 492.6869 | 484.9818 | 478.5302 | 473.0815 | 468.5064 | 464.6508 | 461.3946 | 458.6433 | 456.3211 | 454.1897 | 452.2229 | 450.3993 | 448.701 | 447.1129 | 446.0509 | 445.4564 | 445.2794 | 445.4766 | 446.0108 | WV | 886.266 | 744.1379 | 599.5189 | 454.9 | 443.8 | 432.7 | 410.55 | 388.4 | 387.25 | 386.1 | 388.24 | 390.38 | 392.52 | 394.66 | 396.8 | 399.88 | 402.96 | 406.04 | 409.12 | 412.2 | 411.56 | 410.92 | 410.28 | 409.64 | 409 | 419.5 | 430 | 440.5 | 451 | 461.5
WY | 825.6908 | 757.4536 | 685.1218 | 611.7663 | 558.5031 | 515.2859 | 478.0808 | 444.6332 | 416.5239 | 392.1515 | 372.6541 | 356.8129 | 343.7843 | 332.9654 | 323.9144 | 316.4797 | 310.3762 | 305.382 | 301.3219 | 298.0558 | 295.0788 | 292.3516 | 289.8415 | 287.5215 | 285.3686 | 285.596 | 287.9391 | 292.1713 | 298.0971 | 305.5472 | WY | 825.6908 | 689.2163 | 540.4582 | 391.7 | 345.45 | 299.2 | 254.85 | 210.5 | 191.65 | 172.8 | 177.68 | 182.56 | 187.44 | 192.32 | 197.2 | 204.96 | 212.72 | 220.48 | 228.24 | 236 | 235.54 | 235.08 | 234.62 | 234.16 | 233.7 | 291.28 | 348.86 | 406.44 | 464.02 | 521.6